## Summary
FCC declaration screen - robot BOM for US export
Screen of every BOM line against 47 CFR Part 15 (and Part 18 where relevant). Verdicts are engineering judgement from part descriptions, not a substitute for an accredited lab's scoping review.
Counts by verdict (BOM lines)
Verdict | BOM lines | % of BOM | What it means
Yes - FCC ID (certified radio) | 5 | 0.4042% | Contains an intentional radiator. Needs FCC Certification with an FCC ID (its own, or the host's), plus 'Contains FCC ID' labelling on the machine.
Yes - Part 15B SDoC | 71 | 5.74% | A digital device / unintentional radiator. Goes in the Part 15B Class A declaration: collect the supplier DoC and include the part in the host EMC test build.
Verify | 12 | 0.9701% | Cannot be decided from the BOM description alone - get the internal-electronics detail from the supplier, then move it into Yes or No.
No | 1149 | 92.89% | Passive, mechanical, fluidic or a plain cable/fastener. No FCC obligation of its own.
Total BOM lines | 1237 | 100%
Unique parts needing FCC action (see 'Declarable Items') | 87
Counts are literal values, not formulas: this environment had no working spreadsheet engine to cache formula results, and an uncached formula reads as blank in many viewers. To re-derive them after editing the BOM, use =COUNTIF('BOM FCC Assessment'!E:E,A6) and drag down.
The declaration is made on the finished machines, not on the BOM lines
Under 47 CFR 15.101 the authorisation attaches to each finished, marketed product. From this BOM that looks like five separate declared products, each needing its own Part 15B Class A SDoC, its own test report and its own label:
1. The AMR / MoMa robot (compute, drives, LiDAR, cameras, router) 2. The Sander tool 3. The Sprayer tool
4. The O-Station (charge/dock station: inverter, chargers, battery) 5. The Handheld Mapper (HHM)
Class A applies because these are industrial/commercial machines, not residential (47 CFR 15.3(h)-(i)). Class A brings the 15.105(a) user-manual statement; if any unit could be used in a residential setting, the stricter Class B limits apply instead.
As the importer you become the 'responsible party' (47 CFR 2.909): you sign the SDoC, hold the test report for the life of the product, and must produce it to the FCC on request. Form 740 was eliminated in 2018, so there is no longer an import filing - the obligation is the evidence file plus correct labelling (15.19) and manual text (15.105).
The router and any Wi-Fi/BT module are the only parts needing Certification with an FCC ID. Using pre-certified modules keeps you out of a full transmitter certification, but the host still needs its own Part 15B test, the 'Contains FCC ID: xxx' label, and compliance with the module grant's antenna/co-location conditions (15.212 / KDB 996369).
Non-FCC items that travel with the same shipment and are commonly missed: FDA/CDRH laser accession reports for the LiDARs and the IR projector (21 CFR 1040.10); NRTL/UL listing and 120 V/60 Hz variants for every AC item (inverters, chargers, sander, dust extractor, AC power box); DOT 49 CFR / UN38.3 for the lithium packs; NFPA 79 / ANSI-RIA R15.08 for the mobile-robot safety case.
Biggest compliance risks in this BOM
Developer kits used as production hardware
Jetson AGX Orin Devkit (OTS-000092), Jetson Orin Nano Devkit (OTS-000050), NUCLEO-G491RE (OTS-000129), NUCLEO-H755ZI-Q (CUS-000018). These are sold under the 47 CFR 2.803(c) evaluation-kit exemption, so the supplier gives you no usable declaration and the devkit Wi-Fi card's authorisation does not extend to your product. Move to production modules/PCBs, or carry the full test burden on the host.
Three servo drives plus a 3.2-5 kW inverter
OTS-000016/17/18 and OTS-000083/222. PWM power conversion is where Class A conducted-emissions failures come from. Budget for input filters, shielded motor cable with 360-degree glanding, and a pre-compliance scan before the formal test.
Cellular + Wi-Fi router
OTS-000098 RUTM50. Confirm the US grant covers the bands you enable and that your antennas match the grant's permissive conditions - swapping to a higher-gain antenna voids it.
240 V / non-US AC parts
OTS-000073 (240 VAC indicator) and the AC chargers, inverter and power box. Not an FCC issue, but they will stop the shipment being installable: US ops needs 120 V/60 Hz variants with NRTL listing.
Assumptions behind these verdicts
- Classification is derived from the Internal Part Number, Manufacturer Part Number and Component Description columns of the supplied BOM only. No schematics, datasheets or samples were inspected, and the linked Google Drive datasheets were not opened.
- Assumed use is industrial/commercial (Class A). If any product is marketed for residential use, re-run the screen against Class B limits.
- 'Digital device' is applied per 47 CFR 15.3(k): generates or uses timing pulses above 9 kHz and uses digital techniques. Motors, contactors, relays, solenoids, LEDs, analogue sensors and fans are therefore excluded even though they affect the host's measured emissions.
- Sub-assemblies inside a machine (custom PCBs, camera modules, converter boards) are marked Yes because they belong in the declaration file and the test configuration - not because each needs its own separate authorisation.
- Where a part is a separately marketed finished product (tablet, power bank, dust extractor, Graco pump, UR arm), the verdict is 'keep the supplier's own authorisation' rather than 'declare it yourself'.

## Declarable Items
Items requiring FCC action - US export
Every BOM line that is NOT purely mechanical/passive, de-duplicated by part number. Sorted: FCC ID items first, then Part 15B SDoC items, then items needing supplier data.
Internal Part Number | Manufacturer Part Number | Component Description | FCC Declarable? | Basis (47 CFR) | Required Evidence / Action | Notes | BOM row
OTS-000050 | Jetson Orin Nano Devloper Kit 8gb ram | Hmapper_Compute | Yes - FCC ID (certified radio) | 47 CFR 15 Subpart C / Parts 22-24-27 - intentional radiator; Certification + FCC ID | Obtain FCC ID + grant + modular-approval conditions; label host 'Contains FCC ID: xxx' (Sec.15.19(a)(5)). | Jetson Orin Nano Devkit ships with an M.2 Wi-Fi/BT card = intentional radiator. Same devkit-vs-production concern as the AGX. Disable/remove the radio if the handheld mapper does not need it - that drops this to Part 15B only. | 440
OTS-000057 | Galaxy S10 FE | Hmapper_Tab | Yes - FCC ID (certified radio) | 47 CFR 15 Subpart C / Parts 22-24-27 - intentional radiator; Certification + FCC ID | Obtain FCC ID + grant + modular-approval conditions; label host 'Contains FCC ID: xxx' (Sec.15.19(a)(5)). | Samsung tablet - already an FCC-certified finished consumer product. Ships as an accessory: keep its own label/e-label intact, do not re-declare, but list it as an accessory in the system declaration file. | 567
OTS-000092 | AGX Orin Devkit | PlannerCompute | Yes - FCC ID (certified radio) | 47 CFR 15 Subpart C / Parts 22-24-27 - intentional radiator; Certification + FCC ID | Obtain FCC ID + grant + modular-approval conditions; label host 'Contains FCC ID: xxx' (Sec.15.19(a)(5)). | Jetson AGX Orin Devkit ships with an M.2 Wi-Fi/BT card = intentional radiator. Devkits are sold for development; NVIDIA's authorisation may not cover use in a marketed product. Either move to a production module + separately certified radio, or take the host through Certification. | 2
OTS-000098 | RUTM50 | WirelessRouter | Yes - FCC ID (certified radio) | 47 CFR 15 Subpart C / Parts 22-24-27 - intentional radiator; Certification + FCC ID | Obtain FCC ID + grant + modular-approval conditions; label host 'Contains FCC ID: xxx' (Sec.15.19(a)(5)). | Teltonika RUTM50: 5G/LTE + 2.4/5 GHz Wi-Fi (+BT). Licensed + licence-exempt transmitter - the single highest-risk item in the BOM. Confirm the US SKU/grant covers the bands and that antenna gain matches the grant's permissive conditions. | 442
OTS-000221 | PRT-101366 | Mivi-Evo Orin | Yes - FCC ID (certified radio) | 47 CFR 15 Subpart C / Parts 22-24-27 - intentional radiator; Certification + FCC ID | Obtain FCC ID + grant + modular-approval conditions; label host 'Contains FCC ID: xxx' (Sec.15.19(a)(5)). | Orin carrier/module (Mivi-Evo). Confirm whether a WLAN/BT module is fitted or populated on the carrier. If yes -> FCC ID; if not -> Part 15B only. | 433
CUS-000003 | IMU_V2.0 | IMU Breakout Board | Yes - Part 15B SDoC | 47 CFR 15 Subpart B - unintentional radiator (digital device, Sec.15.3(k)); Class A SDoC (Sec.2.1077) | Obtain supplier FCC Part 15B (Class A) DoC / test report; list in host declaration file. | Custom IMU breakout PCB - digital sub-assembly; no separate FCC ID, declared through the host SDoC. Must be present in the test build. | 997
CUS-000004 | ActuationSafety_V2.0 | ActuationSafetyBoard | Yes - Part 15B SDoC | 47 CFR 15 Subpart B - unintentional radiator (digital device, Sec.15.3(k)); Class A SDoC (Sec.2.1077) | Obtain supplier FCC Part 15B (Class A) DoC / test report; list in host declaration file. | Custom actuation-safety PCB - digital sub-assembly; declared through the host SDoC. | 483
CUS-000005 | ControllerComputeGPIO_V1.0 | ControllerComputeGPIOBoard | Yes - Part 15B SDoC | 47 CFR 15 Subpart B - unintentional radiator (digital device, Sec.15.3(k)); Class A SDoC (Sec.2.1077) | Obtain supplier FCC Part 15B (Class A) DoC / test report; list in host declaration file. | Custom controller-compute GPIO PCB - digital sub-assembly; declared through the host SDoC. | 423
CUS-000012 | PowerSafetyPCB | PowerSafetyPCB | Yes - Part 15B SDoC | 47 CFR 15 Subpart B - unintentional radiator (digital device, Sec.15.3(k)); Class A SDoC (Sec.2.1077) | Obtain supplier FCC Part 15B (Class A) DoC / test report; list in host declaration file. | Custom power-safety PCB - digital sub-assembly; declared through the host SDoC. | 472
CUS-000014 | SanderSprayerLights_PCB | EOALightsSander_PCB | Yes - Part 15B SDoC | 47 CFR 15 Subpart B - unintentional radiator (digital device, Sec.15.3(k)); Class A SDoC (Sec.2.1077) | Obtain supplier FCC Part 15B (Class A) DoC / test report; list in host declaration file. | Custom LED-driver PCB - switching/PWM driver; declared through the tool's SDoC. | 691
CUS-000014 | SanderSprayerLights_PCB | EOALightsSanderSprayer_PCB | Yes - Part 15B SDoC | 47 CFR 15 Subpart B - unintentional radiator (digital device, Sec.15.3(k)); Class A SDoC (Sec.2.1077) | Obtain supplier FCC Part 15B (Class A) DoC / test report; list in host declaration file. | Custom LED-driver PCB - switching/PWM driver; declared through the tool's SDoC. | 710
CUS-000016 | ToolControllerSander_V1.0 | Sander_ToolController_PCB | Yes - Part 15B SDoC | 47 CFR 15 Subpart B - unintentional radiator (digital device, Sec.15.3(k)); Class A SDoC (Sec.2.1077) | Obtain supplier FCC Part 15B (Class A) DoC / test report; list in host declaration file. | Custom tool-controller PCB (sander) - digital sub-assembly; declared through the tool's SDoC. | 485
CUS-000017 | ToolMaster_V2.0 | Sander_ToolMaster_PCB | Yes - Part 15B SDoC | 47 CFR 15 Subpart B - unintentional radiator (digital device, Sec.15.3(k)); Class A SDoC (Sec.2.1077) | Obtain supplier FCC Part 15B (Class A) DoC / test report; list in host declaration file. | Custom tool-master PCB - digital sub-assembly; declared through the tool's SDoC. | 530
CUS-000017 | ToolMaster_V2.0 | Sprayer_ToolMaster_PCB | Yes - Part 15B SDoC | 47 CFR 15 Subpart B - unintentional radiator (digital device, Sec.15.3(k)); Class A SDoC (Sec.2.1077) | Obtain supplier FCC Part 15B (Class A) DoC / test report; list in host declaration file. | Custom tool-master PCB - digital sub-assembly; declared through the tool's SDoC. | 533
CUS-000018 | NUCLEO-H755ZI-Q | Sander_ToolMaster_MCU | Yes - Part 15B SDoC | 47 CFR 15 Subpart B - unintentional radiator (digital device, Sec.15.3(k)); Class A SDoC (Sec.2.1077) | Obtain supplier FCC Part 15B (Class A) DoC / test report; list in host declaration file. | ST NUCLEO-H755ZI-Q evaluation board used as a production controller - same evaluation-board problem as the G491RE: no supplier FCC declaration. Plan a production PCB. | 715
CUS-000018 | NUCLEO-H755ZI-Q | Sprayer_ToolMaster_MCU | Yes - Part 15B SDoC | 47 CFR 15 Subpart B - unintentional radiator (digital device, Sec.15.3(k)); Class A SDoC (Sec.2.1077) | Obtain supplier FCC Part 15B (Class A) DoC / test report; list in host declaration file. | ST NUCLEO-H755ZI-Q evaluation board used as a production controller - same evaluation-board problem as the G491RE: no supplier FCC declaration. Plan a production PCB. | 716
CUS-000026 | ToolControllerSprayer_V2.0 | Sprayer_ToolControllerSprayer_PCB | Yes - Part 15B SDoC | 47 CFR 15 Subpart B - unintentional radiator (digital device, Sec.15.3(k)); Class A SDoC (Sec.2.1077) | Obtain supplier FCC Part 15B (Class A) DoC / test report; list in host declaration file. | Custom tool-controller PCB (sprayer) - digital sub-assembly; declared through the tool's SDoC. | 486
CUS-000029 | Can_Termination_board_V2.0 | Can_Terminaiton_Board | Yes - Part 15B SDoC | 47 CFR 15 Subpart B - unintentional radiator (digital device, Sec.15.3(k)); Class A SDoC (Sec.2.1077) | Obtain supplier FCC Part 15B (Class A) DoC / test report; list in host declaration file. | Custom CAN termination PCB - digital sub-assembly; declared through the host SDoC. | 403
CUS-000064 | PlannerComputeGPIO_V2.0 | PlannerComputeGPIOBoard | Yes - Part 15B SDoC | 47 CFR 15 Subpart B - unintentional radiator (digital device, Sec.15.3(k)); Class A SDoC (Sec.2.1077) | Obtain supplier FCC Part 15B (Class A) DoC / test report; list in host declaration file. | Custom planner-compute GPIO PCB - digital sub-assembly; declared through the host SDoC. | 470
CUS-000080 | EoA_Sander_LightTrigger_V2.0 | EOALightTrigerringSanderBoard | Yes - Part 15B SDoC | 47 CFR 15 Subpart B - unintentional radiator (digital device, Sec.15.3(k)); Class A SDoC (Sec.2.1077) | Obtain supplier FCC Part 15B (Class A) DoC / test report; list in host declaration file. | Custom EoA light-trigger PCB (sander) - PWM switching; declared through the tool's SDoC. | 471
CUS-000081 | EoA_Sprayer_LightTrigger_V2.0 | EOALightTrigerringSprayerBoard | Yes - Part 15B SDoC | 47 CFR 15 Subpart B - unintentional radiator (digital device, Sec.15.3(k)); Class A SDoC (Sec.2.1077) | Obtain supplier FCC Part 15B (Class A) DoC / test report; list in host declaration file. | Custom EoA light-trigger PCB (sprayer) - PWM switching; declared through the tool's SDoC. | 431
OTS-000014 | DDR-480C-24 | ControlLogicBuck | Yes - Part 15B SDoC | 47 CFR 15 Subpart B - unintentional radiator (digital device, Sec.15.3(k)); Class A SDoC (Sec.2.1077) | Obtain supplier FCC Part 15B (Class A) DoC / test report; list in host declaration file. | Meanwell DDR-480C-24 DC-DC converter - switching supply, Part 15B. Meanwell publishes FCC/EMC data; collect it. | 420
OTS-000016 | FD124S-CB-000 | Kinco Servo drive F124S-CB-000 (Travel motor drive) | Yes - Part 15B SDoC | 47 CFR 15 Subpart B - unintentional radiator (digital device, Sec.15.3(k)); Class A SDoC (Sec.2.1077) | Obtain supplier FCC Part 15B (Class A) DoC / test report; list in host declaration file. | Kinco servo drive (travel) - PWM power converter + MCU. Class A digital device and one of the loudest emitters in the machine. Get the Kinco FCC/EMC report; expect to need input filtering and shielded motor cable. | 422
OTS-000017 | FD124S-CB-005 | Kinco Servo drive FD124S-CB-005 (Steer motor drive) | Yes - Part 15B SDoC | 47 CFR 15 Subpart B - unintentional radiator (digital device, Sec.15.3(k)); Class A SDoC (Sec.2.1077) | Obtain supplier FCC Part 15B (Class A) DoC / test report; list in host declaration file. | Kinco servo drive (steer) - same as travel drive: get supplier EMC/FCC evidence and treat as a primary emissions source. | 424
OTS-000018 | FD145-AB-000 | Kinco FD145-000 -- Lift driver | Yes - Part 15B SDoC | 47 CFR 15 Subpart B - unintentional radiator (digital device, Sec.15.3(k)); Class A SDoC (Sec.2.1077) | Obtain supplier FCC Part 15B (Class A) DoC / test report; list in host declaration file. | Kinco lift drive - same as above. | 57
OTS-000020 | GS2-S850G01 | YDLIDAR GS2 | Yes - Part 15B SDoC | 47 CFR 15 Subpart B - unintentional radiator (digital device, Sec.15.3(k)); Class A SDoC (Sec.2.1077) | Obtain supplier FCC Part 15B (Class A) DoC / test report; list in host declaration file. | 2D LiDAR - optical, NOT an RF radiator. It is a digital device -> Part 15B. Separately: laser product -> FDA/CDRH 21 CFR 1040.10 accession report + Class 1 labelling. | 427
OTS-000025 | Livox Mid360 | Livox Mid360 | Yes - Part 15B SDoC | 47 CFR 15 Subpart B - unintentional radiator (digital device, Sec.15.3(k)); Class A SDoC (Sec.2.1077) | Obtain supplier FCC Part 15B (Class A) DoC / test report; list in host declaration file. | Livox Mid-360 3D LiDAR - Part 15B digital device (Livox publishes an FCC SDoC). Also FDA/CDRH laser accession. | 429
OTS-000027 | Newtipower_48V_100ah | Battery | Yes - Part 15B SDoC | 47 CFR 15 Subpart B - unintentional radiator (digital device, Sec.15.3(k)); Class A SDoC (Sec.2.1077) | Obtain supplier FCC Part 15B (Class A) DoC / test report; list in host declaration file. | 48 V LFP pack - the BMS (with RS-485) is a digital device -> Part 15B. Also DOT/UN38.3 + IATA/IMDG for shipment. | 873
OTS-000030 | Kingston 4tb XS2000 External Solid State Drive | SSD_ControlCompute | Yes - Part 15B SDoC | 47 CFR 15 Subpart B - unintentional radiator (digital device, Sec.15.3(k)); Class A SDoC (Sec.2.1077) | Obtain supplier FCC Part 15B (Class A) DoC / test report; list in host declaration file. | External USB 3.2 SSD - finished peripheral with its own Kingston SDoC. Collect it. | 750
OTS-000033 | YDLIDAR GS2 USB Adapter Board | UartToUsb_Converter1 / UartToUsb_Converter2 | Yes - Part 15B SDoC | 47 CFR 15 Subpart B - unintentional radiator (digital device, Sec.15.3(k)); Class A SDoC (Sec.2.1077) | Obtain supplier FCC Part 15B (Class A) DoC / test report; list in host declaration file. | UART-to-USB adapter board - digital device; covered by host test. | 452
OTS-000034 | Universal Robots 48v 600W | ArmController | Yes - Part 15B SDoC | 47 CFR 15 Subpart B - unintentional radiator (digital device, Sec.15.3(k)); Class A SDoC (Sec.2.1077) | Obtain supplier FCC Part 15B (Class A) DoC / test report; list in host declaration file. | UR arm control box - Class A digital device; Universal Robots publishes an FCC Part 15 Class A declaration. Collect it. | 461
OTS-000036 | Waveshare CAN-RS485converter | CAN-RS485converter | Yes - Part 15B SDoC | 47 CFR 15 Subpart B - unintentional radiator (digital device, Sec.15.3(k)); Class A SDoC (Sec.2.1077) | Obtain supplier FCC Part 15B (Class A) DoC / test report; list in host declaration file. | CAN/RS-485 converter (Waveshare) - MCU-based digital device. Low-cost vendor: DoC often unavailable, so it must be covered by host testing. | 468
OTS-000039 | ABB IMD 1SVR730660R0100 | IMD | Yes - Part 15B SDoC | 47 CFR 15 Subpart B - unintentional radiator (digital device, Sec.15.3(k)); Class A SDoC (Sec.2.1077) | Obtain supplier FCC Part 15B (Class A) DoC / test report; list in host declaration file. | ABB insulation monitoring device - microprocessor-based, Part 15B. ABB publishes declarations; collect. | 473
OTS-000039 | ABB IMD 1SVR730660R0100 | OStation_ACIMD | Yes - Part 15B SDoC | 47 CFR 15 Subpart B - unintentional radiator (digital device, Sec.15.3(k)); Class A SDoC (Sec.2.1077) | Obtain supplier FCC Part 15B (Class A) DoC / test report; list in host declaration file. | ABB insulation monitoring device - microprocessor-based, Part 15B. ABB publishes declarations; collect. | 514
OTS-000043 | Pulze Make 51.2V 105Ah LFP Battery | IND ops Battery | Yes - Part 15B SDoC | 47 CFR 15 Subpart B - unintentional radiator (digital device, Sec.15.3(k)); Class A SDoC (Sec.2.1077) | Obtain supplier FCC Part 15B (Class A) DoC / test report; list in host declaration file. | 51.2 V LFP pack - BMS is a digital device -> Part 15B. Also DOT/UN38.3 for shipment. | 686
OTS-000043 | Pulze Make 51.2V 105Ah LFP Battery | OStation_Battery_IND_Ops | Yes - Part 15B SDoC | 47 CFR 15 Subpart B - unintentional radiator (digital device, Sec.15.3(k)); Class A SDoC (Sec.2.1077) | Obtain supplier FCC Part 15B (Class A) DoC / test report; list in host declaration file. | 51.2 V LFP pack - BMS is a digital device -> Part 15B. Also DOT/UN38.3 for shipment. | 884
OTS-000046 | UR12e | Robot Arm | Yes - Part 15B SDoC | 47 CFR 15 Subpart B - unintentional radiator (digital device, Sec.15.3(k)); Class A SDoC (Sec.2.1077) | Obtain supplier FCC Part 15B (Class A) DoC / test report; list in host declaration file. | UR12e arm - digital device with the controller; covered by the UR declaration. Collect UR's FCC statement. | 400
OTS-000047 | Stuffcool Giga Max Smallest 25000mAh 100W Power Bank | Handheld mapper battery | Yes - Part 15B SDoC | 47 CFR 15 Subpart B - unintentional radiator (digital device, Sec.15.3(k)); Class A SDoC (Sec.2.1077) | Obtain supplier FCC Part 15B (Class A) DoC / test report; list in host declaration file. | 100 W PD power bank - finished consumer product with its own FCC SDoC; keep its label and list as an accessory. | 398
OTS-000049 | Arducam MIPI-CSI2 B0579 | Hmapper_Camera | Yes - Part 15B SDoC | 47 CFR 15 Subpart B - unintentional radiator (digital device, Sec.15.3(k)); Class A SDoC (Sec.2.1077) | Obtain supplier FCC Part 15B (Class A) DoC / test report; list in host declaration file. | MIPI CSI-2 camera module - digital device; covered by the host test (no standalone DoC from Arducam). | 438
OTS-000051 | Airy-96 | Lidar1 / Lidar2 | Yes - Part 15B SDoC | 47 CFR 15 Subpart B - unintentional radiator (digital device, Sec.15.3(k)); Class A SDoC (Sec.2.1077) | Obtain supplier FCC Part 15B (Class A) DoC / test report; list in host declaration file. | Airy-96 LiDAR - Part 15B digital device. Confirm the supplier holds a US SDoC; also FDA/CDRH laser accession. | 476
OTS-000051 | Airy-96 | Hmapper_Lidar | Yes - Part 15B SDoC | 47 CFR 15 Subpart B - unintentional radiator (digital device, Sec.15.3(k)); Class A SDoC (Sec.2.1077) | Obtain supplier FCC Part 15B (Class A) DoC / test report; list in host declaration file. | Airy-96 LiDAR - Part 15B digital device. Confirm the supplier holds a US SDoC; also FDA/CDRH laser accession. | 518
OTS-000058 | Type C PD Trigger | Type C PD Trigger | Yes - Part 15B SDoC | 47 CFR 15 Subpart B - unintentional radiator (digital device, Sec.15.3(k)); Class A SDoC (Sec.2.1077) | Obtain supplier FCC Part 15B (Class A) DoC / test report; list in host declaration file. | USB-C PD trigger board - PD controller is a digital device; covered by host test. | 725
OTS-000066 | Display Port to HDMI Adapter | Hmapper_DisplayAdapter | Yes - Part 15B SDoC | 47 CFR 15 Subpart B - unintentional radiator (digital device, Sec.15.3(k)); Class A SDoC (Sec.2.1077) | Obtain supplier FCC Part 15B (Class A) DoC / test report; list in host declaration file. | Active DisplayPort-to-HDMI adapter contains a protocol converter IC - digital device. | 969
OTS-000071 | Newtipower 48V LiFePO4 100Ah | OStation_Battery_US_Ops | Yes - Part 15B SDoC | 47 CFR 15 Subpart B - unintentional radiator (digital device, Sec.15.3(k)); Class A SDoC (Sec.2.1077) | Obtain supplier FCC Part 15B (Class A) DoC / test report; list in host declaration file. | 48 V LFP pack (US ops) - BMS is a digital device -> Part 15B. Also DOT/UN38.3. | 454
OTS-000072 | Newtipower 48V LiFePO4 Charger | OStation_BatteryCharger_US_Ops comes with battery | Yes - Part 15B SDoC | 47 CFR 15 Subpart B - unintentional radiator (digital device, Sec.15.3(k)); Class A SDoC (Sec.2.1077) | Obtain supplier FCC Part 15B (Class A) DoC / test report; list in host declaration file. | Battery charger - switch-mode, Part 15B; also needs the 120 V/60 Hz US variant + NRTL listing. | 455
OTS-000076 | Pulze 58.4V 20A Battery Charger | OStation_BatteryCharger_IND_Ops | Yes - Part 15B SDoC | 47 CFR 15 Subpart B - unintentional radiator (digital device, Sec.15.3(k)); Class A SDoC (Sec.2.1077) | Obtain supplier FCC Part 15B (Class A) DoC / test report; list in host declaration file. | Battery charger - switch-mode, Part 15B; also needs the 120 V/60 Hz US variant + NRTL listing. | 885
OTS-000083 | Meanwell NTU-3200-2-48UN | OStation_Inverter | Yes - Part 15B SDoC | 47 CFR 15 Subpart B - unintentional radiator (digital device, Sec.15.3(k)); Class A SDoC (Sec.2.1077) | Obtain supplier FCC Part 15B (Class A) DoC / test report; list in host declaration file. | Meanwell NTU-3200 true-sine inverter - switching converter, Part 15B; also a US-mains (120 V/60 Hz) and NRTL item. | 525
OTS-000084 | DDR-120C-24 | Sander_24V Buck | Yes - Part 15B SDoC | 47 CFR 15 Subpart B - unintentional radiator (digital device, Sec.15.3(k)); Class A SDoC (Sec.2.1077) | Obtain supplier FCC Part 15B (Class A) DoC / test report; list in host declaration file. | Meanwell DDR-120C-24 DC-DC converter - switching supply, Part 15B. Collect Meanwell FCC/EMC data. | 522
OTS-000084 | DDR-120C-24 | Sprayer_24V Buck | Yes - Part 15B SDoC | 47 CFR 15 Subpart B - unintentional radiator (digital device, Sec.15.3(k)); Class A SDoC (Sec.2.1077) | Obtain supplier FCC Part 15B (Class A) DoC / test report; list in host declaration file. | Meanwell DDR-120C-24 DC-DC converter - switching supply, Part 15B. Collect Meanwell FCC/EMC data. | 523
OTS-000084 | DDR-120C-24 | OStation_LogicBuck | Yes - Part 15B SDoC | 47 CFR 15 Subpart B - unintentional radiator (digital device, Sec.15.3(k)); Class A SDoC (Sec.2.1077) | Obtain supplier FCC Part 15B (Class A) DoC / test report; list in host declaration file. | Meanwell DDR-120C-24 DC-DC converter - switching supply, Part 15B. Collect Meanwell FCC/EMC data. | 531
OTS-000091 | 10GBASE-T SFP+ Copper 100m RJ-45 Transceiver Module for FS Switches (LOS) | Ethernet_Transceiver_1 | Yes - Part 15B SDoC | 47 CFR 15 Subpart B - unintentional radiator (digital device, Sec.15.3(k)); Class A SDoC (Sec.2.1077) | Obtain supplier FCC Part 15B (Class A) DoC / test report; list in host declaration file. | SFP+ copper transceiver - high-speed digital; covered by the switch/host test. Keep vendor statement. | 405
OTS-000093 | OV5693 5MP USB CAMERA | Teleoperation_Cam1 / Teleoperation_Cam2 / Teleoperation_Cam3 / Teleoperation_Cam4 | Yes - Part 15B SDoC | 47 CFR 15 Subpart B - unintentional radiator (digital device, Sec.15.3(k)); Class A SDoC (Sec.2.1077) | Obtain supplier FCC Part 15B (Class A) DoC / test report; list in host declaration file. | USB camera - finished peripheral; get the supplier Part 15B statement. | 489
OTS-000094 | USB3.2-Gen1-HUB-2IN-4OUT | Planner_USB_Hub | Yes - Part 15B SDoC | 47 CFR 15 Subpart B - unintentional radiator (digital device, Sec.15.3(k)); Class A SDoC (Sec.2.1077) | Obtain supplier FCC Part 15B (Class A) DoC / test report; list in host declaration file. | USB 3.2 hub - digital device. Get supplier DoC. | 490
OTS-000096 | BNO085 | IMU | Yes - Part 15B SDoC | 47 CFR 15 Subpart B - unintentional radiator (digital device, Sec.15.3(k)); Class A SDoC (Sec.2.1077) | Obtain supplier FCC Part 15B (Class A) DoC / test report; list in host declaration file. | IMU (BNO085) - digital sensor; declared via the custom breakout board it sits on. | 417
OTS-000097 | RSD-200C-12 | PlannerLogicBuck | Yes - Part 15B SDoC | 47 CFR 15 Subpart B - unintentional radiator (digital device, Sec.15.3(k)); Class A SDoC (Sec.2.1077) | Obtain supplier FCC Part 15B (Class A) DoC / test report; list in host declaration file. | Meanwell RSD-200C-12 DC-DC converter - switching supply, Part 15B. | 441
OTS-000099 | STURDeCAM25 Camera Module | Camera1 / Camera2 / Camera3 / Camera4 / Camera5 / Camera6 | Yes - Part 15B SDoC | 47 CFR 15 Subpart B - unintentional radiator (digital device, Sec.15.3(k)); Class A SDoC (Sec.2.1077) | Obtain supplier FCC Part 15B (Class A) DoC / test report; list in host declaration file. | GMSL2 camera module - high-speed serial links are a strong emitter. Must be in the host test configuration. | 446
OTS-000100 | STURDeCAM25_CUOAGX Deserializer Board | CameraAdapter | Yes - Part 15B SDoC | 47 CFR 15 Subpart B - unintentional radiator (digital device, Sec.15.3(k)); Class A SDoC (Sec.2.1077) | Obtain supplier FCC Part 15B (Class A) DoC / test report; list in host declaration file. | GMSL deserialiser board - high-speed digital; must be in the host test configuration. | 447
OTS-000101 | FS TSN3220 | PlannerSwitch | Yes - Part 15B SDoC | 47 CFR 15 Subpart B - unintentional radiator (digital device, Sec.15.3(k)); Class A SDoC (Sec.2.1077) | Obtain supplier FCC Part 15B (Class A) DoC / test report; list in host declaration file. | Managed TSN Ethernet switch - Class A digital device. Get the FS DoC / test report. | 449
OTS-000105 | Mikrotik S+RJ10 SFP+10Base copper | Ethernet_Transceiver_2 | Yes - Part 15B SDoC | 47 CFR 15 Subpart B - unintentional radiator (digital device, Sec.15.3(k)); Class A SDoC (Sec.2.1077) | Obtain supplier FCC Part 15B (Class A) DoC / test report; list in host declaration file. | SFP+ copper transceiver - high-speed digital; covered by the switch/host test. Keep vendor statement. | 519
OTS-000106 | Meanwell NLDD-1400 | CC_LED_Driver_EOA_Sander | Yes - Part 15B SDoC | 47 CFR 15 Subpart B - unintentional radiator (digital device, Sec.15.3(k)); Class A SDoC (Sec.2.1077) | Obtain supplier FCC Part 15B (Class A) DoC / test report; list in host declaration file. | Meanwell NLDD-1400 constant-current LED driver - switching driver, Part 15B (FCC treats solid-state LED drivers as unintentional radiators). | 493
OTS-000106 | Meanwell NLDD-1400 | CC_LED_Driver_EOA_Sprayer | Yes - Part 15B SDoC | 47 CFR 15 Subpart B - unintentional radiator (digital device, Sec.15.3(k)); Class A SDoC (Sec.2.1077) | Obtain supplier FCC Part 15B (Class A) DoC / test report; list in host declaration file. | Meanwell NLDD-1400 constant-current LED driver - switching driver, Part 15B (FCC treats solid-state LED drivers as unintentional radiators). | 495
OTS-000106 | Meanwell NLDD-1400 | CC_LED_Driver_Planner | Yes - Part 15B SDoC | 47 CFR 15 Subpart B - unintentional radiator (digital device, Sec.15.3(k)); Class A SDoC (Sec.2.1077) | Obtain supplier FCC Part 15B (Class A) DoC / test report; list in host declaration file. | Meanwell NLDD-1400 constant-current LED driver - switching driver, Part 15B (FCC treats solid-state LED drivers as unintentional radiators). | 496
OTS-000108 | TRI124S-CC | EOACamera_Sander | Yes - Part 15B SDoC | 47 CFR 15 Subpart B - unintentional radiator (digital device, Sec.15.3(k)); Class A SDoC (Sec.2.1077) | Obtain supplier FCC Part 15B (Class A) DoC / test report; list in host declaration file. | Camera module - digital device; covered by host test. | 488
OTS-000116 | MirkaDustExtractor_1025_LPC | Sander_DustVacuum | Yes - Part 15B SDoC | 47 CFR 15 Subpart B - unintentional radiator (digital device, Sec.15.3(k)); Class A SDoC (Sec.2.1077) | Obtain supplier FCC Part 15B (Class A) DoC / test report; list in host declaration file. | Mirka dust extractor - a separately marketed powered appliance with electronic control. Buy the US (120 V) model and keep Mirka's own FCC/NRTL evidence; do not re-declare. | 451
OTS-000129 | NUCLEO-G491RE | Sander_ToolController_MCU | Yes - Part 15B SDoC | 47 CFR 15 Subpart B - unintentional radiator (digital device, Sec.15.3(k)); Class A SDoC (Sec.2.1077) | Obtain supplier FCC Part 15B (Class A) DoC / test report; list in host declaration file. | ST NUCLEO-G491RE evaluation board used as a production controller. ST ships NUCLEO boards as evaluation kits with NO FCC declaration (Sec.2.803(c) marketing exemption). Using it in a marketed product means the host carries 100% of the compliance burden. Recommend a production PCB before volume US shipments. | 707
OTS-000129 | NUCLEO-G491RE | Sprayer_ToolController_MCU | Yes - Part 15B SDoC | 47 CFR 15 Subpart B - unintentional radiator (digital device, Sec.15.3(k)); Class A SDoC (Sec.2.1077) | Obtain supplier FCC Part 15B (Class A) DoC / test report; list in host declaration file. | ST NUCLEO-G491RE evaluation board used as a production controller. ST ships NUCLEO boards as evaluation kits with NO FCC declaration (Sec.2.803(c) marketing exemption). Using it in a marketed product means the host carries 100% of the compliance burden. Recommend a production PCB before volume US shipments. | 708
OTS-000142 | Orbbec Gemini 335Le | EOACamera_Sprayer Orbbec Gemini 335Le | Yes - Part 15B SDoC | 47 CFR 15 Subpart B - unintentional radiator (digital device, Sec.15.3(k)); Class A SDoC (Sec.2.1077) | Obtain supplier FCC Part 15B (Class A) DoC / test report; list in host declaration file. | Orbbec Gemini 335Le - digital device (Orbbec publishes FCC SDoC). Active IR projector -> also check FDA/CDRH Class 1 laser accession. | 487
OTS-000149 | Mark X HD 240797 17E673 | Mark X HD Graco Pump | Yes - Part 15B SDoC | 47 CFR 15 Subpart B - unintentional radiator (digital device, Sec.15.3(k)); Class A SDoC (Sec.2.1077) | Obtain supplier FCC Part 15B (Class A) DoC / test report; list in host declaration file. | Graco Mark X HD pump - electronically controlled, already sold in the US. Keep Graco's own FCC/NRTL evidence and list as a bundled end product. | 218
OTS-000171 | A02YYUW | Ultrasonic Level Sensor | Yes - Part 15B SDoC | 47 CFR 15 Subpart B - unintentional radiator (digital device, Sec.15.3(k)); Class A SDoC (Sec.2.1077) | Obtain supplier FCC Part 15B (Class A) DoC / test report; list in host declaration file. | Ultrasonic level sensor - not an RF radiator; the MCU/driver makes it a Part 15B digital device. | 282
OTS-000176 | AM2305B | Temp and Humidity sensor with AM2305B_Wall_mounted_flange | Yes - Part 15B SDoC | 47 CFR 15 Subpart B - unintentional radiator (digital device, Sec.15.3(k)); Class A SDoC (Sec.2.1077) | Obtain supplier FCC Part 15B (Class A) DoC / test report; list in host declaration file. | Digital temp/humidity sensor - digital device; covered by host test. | 292
OTS-000180 | Kingstone NV3 PCIe 4.0 NVMe SSD | Control Compute internal SSD | Yes - Part 15B SDoC | 47 CFR 15 Subpart B - unintentional radiator (digital device, Sec.15.3(k)); Class A SDoC (Sec.2.1077) | Obtain supplier FCC Part 15B (Class A) DoC / test report; list in host declaration file. | Internal NVMe SSD - covered by the host test, but keep the vendor Part 15B statement on file. | 987
OTS-000180 | Kingstone NV3 PCIe 4.0 NVMe SSD | Planner Compute internal SSD | Yes - Part 15B SDoC | 47 CFR 15 Subpart B - unintentional radiator (digital device, Sec.15.3(k)); Class A SDoC (Sec.2.1077) | Obtain supplier FCC Part 15B (Class A) DoC / test report; list in host declaration file. | Internal NVMe SSD - covered by the host test, but keep the vendor Part 15B statement on file. | 998
OTS-000197 | HHM_PD_V1.0 | Hmapper Power Distribution PCB | Yes - Part 15B SDoC | 47 CFR 15 Subpart B - unintentional radiator (digital device, Sec.15.3(k)); Class A SDoC (Sec.2.1077) | Obtain supplier FCC Part 15B (Class A) DoC / test report; list in host declaration file. | Custom power-distribution PCB (handheld mapper) - digital sub-assembly; declared through the handheld mapper's own SDoC. | 996
OTS-000220 | Gigabit-Switch-5P | Gigabit-Switch-5P network switch | Yes - Part 15B SDoC | 47 CFR 15 Subpart B - unintentional radiator (digital device, Sec.15.3(k)); Class A SDoC (Sec.2.1077) | Obtain supplier FCC Part 15B (Class A) DoC / test report; list in host declaration file. | 5-port Gigabit switch - Class A (or B) digital device. Get supplier DoC. | 426
OTS-000222 | Meanwell NTN-5K-248CAN | Inverter | Yes - Part 15B SDoC | 47 CFR 15 Subpart B - unintentional radiator (digital device, Sec.15.3(k)); Class A SDoC (Sec.2.1077) | Obtain supplier FCC Part 15B (Class A) DoC / test report; list in host declaration file. | Meanwell NTN-5K inverter - switching converter, Part 15B; confirm the 120 V/60 Hz output SKU for the US. | 477
OCO-000013 |  | UltraSonic Cleaner | Verify | 47 CFR Part 18 - ISM equipment (locally generated RF energy, non-telecom) | Ask the supplier for internal-electronics detail + any FCC/EMC declaration, then re-classify. | Ultrasonic cleaner (ops kit). If shipped with the system it is ISM equipment under 47 CFR Part 18, a separate authorisation route from Part 15. Simplest fix: source it locally in the US and drop it from the export BOM. | 683
OTS-000011 | PFB0824DHE | Delta DC brushless axial flow fan | Verify | Scope depends on internal electronics - confirm with supplier | Ask the supplier for internal-electronics detail + any FCC/EMC declaration, then re-classify. | DC brushless fan - electronic commutation, but no >9 kHz timing circuitry, so normally out of Part 15B. Keep in the host test build; confirm if the fan is PWM/tach-controlled. | 413
OTS-000011 | PFB0824DHE | OStation_CoolingFan | Verify | Scope depends on internal electronics - confirm with supplier | Ask the supplier for internal-electronics detail + any FCC/EMC declaration, then re-classify. | DC brushless fan - electronic commutation, but no >9 kHz timing circuitry, so normally out of Part 15B. Keep in the host test build; confirm if the fan is PWM/tach-controlled. | 465
OTS-000041 | HTD3-86S09WYXX10015001200 | Lifting Column | Verify | Scope depends on internal electronics - confirm with supplier | Ask the supplier for internal-electronics detail + any FCC/EMC declaration, then re-classify. | Lifting column - if it ships with an electronic control box / MCU, it is a Part 15B digital device. Ask the supplier for the control-box FCC/EMC statement. | 684
OTS-000044 | HW155-SM400-48-JD-C | HW155 Construction Robot Drive Wheel | Verify | Scope depends on internal electronics - confirm with supplier | Ask the supplier for internal-electronics detail + any FCC/EMC declaration, then re-classify. | Drive wheel - confirm whether the integrated hub contains a driver/controller (Part 15B) or is a plain gearmotor (no Part 15 scope). | 515
OTS-000073 | 3EPLBR3L240AC | OStation_ACIndicationLight | Verify | Scope depends on internal electronics - confirm with supplier | Ask the supplier for internal-electronics detail + any FCC/EMC declaration, then re-classify. | 240 VAC LED indicator - confirm the internal driver (capacitive dropper = out of scope; switch-mode = Part 15B). Note this is a 240 V part: a 120 V US variant is needed. | 462
OTS-000102 | 12V-Tower-Light-Q1-A | Tower light | Verify | Scope depends on internal electronics - confirm with supplier | Ask the supplier for internal-electronics detail + any FCC/EMC declaration, then re-classify. | Tower light - a plain LED lamp is out of scope; a flashing/PWM or switch-mode driver puts it in Part 15B. Confirm. | 469
OTS-000107 | Mirka LEROS(-S) 950X | Sander_EOAHead | Verify | Scope depends on internal electronics - confirm with supplier | Ask the supplier for internal-electronics detail + any FCC/EMC declaration, then re-classify. | Mirka LEROS sander head - if speed/soft-start is electronic it is in Part 15B scope; also requires the 120 V/60 Hz US model and NRTL evidence. | 450
OTS-000115 | Sunon 24 Volt EF80252S1-10000-A99 Cooling Fan | Sander_CoolingFan1 | Verify | Scope depends on internal electronics - confirm with supplier | Ask the supplier for internal-electronics detail + any FCC/EMC declaration, then re-classify. | DC brushless fan - as above; keep in the host test build. | 428
OTS-000117 | MIW9510211 | Sander_SpeedController | Verify | Scope depends on internal electronics - confirm with supplier | Ask the supplier for internal-electronics detail + any FCC/EMC declaration, then re-classify. | Mirka speed controller - phase-angle (triac) control is outside Part 15B; an MCU-based controller is inside it. Confirm the topology. | 453
OTS-000132 | F310R-12LC | Hmapper_Fan | Verify | Scope depends on internal electronics - confirm with supplier | Ask the supplier for internal-electronics detail + any FCC/EMC declaration, then re-classify. | DC brushless fan - as above; keep in the host test build. | 882
OTS-000233 | Delta AFB0648EH-TP27 | Planner_Cooling_fan | Verify | Scope depends on internal electronics - confirm with supplier | Ask the supplier for internal-electronics detail + any FCC/EMC declaration, then re-classify. | DC brushless fan - as above; keep in the host test build. | 1122

## BOM FCC Assessment
Internal Part Number | Manufacturer part Number | Component Description | Datasheet | FCC Declarable? | Basis (47 CFR) | Required Evidence / Action | Notes
OTS-000092 | AGX Orin Devkit | PlannerCompute | https://drive.google.com/file/d/1AI1nCRRqR33wAUp2kI-Q5MiOgxM5KDuN/view?usp=sharing | Yes - FCC ID (certified radio) | 47 CFR 15 Subpart C / Parts 22-24-27 - intentional radiator; Certification + FCC ID | Obtain FCC ID + grant + modular-approval conditions; label host 'Contains FCC ID: xxx' (Sec.15.19(a)(5)). | Jetson AGX Orin Devkit ships with an M.2 Wi-Fi/BT card = intentional radiator. Devkits are sold for development; NVIDIA's authorisation may not cover use in a marketed product. Either move to a production module + separately certified radio, or take the host through Certification.
CON-000001 | CL01 7301-1002 | Gasket tape | - Width should be 10mm - Thickness should be close to 2mm - Should bond on powder coated metal | No | Not an RF device - passive/mechanical; outside 47 CFR 15 | None. | Consumable (adhesive, tape, sticker, PPE) - no FCC scope. FCC labelling artwork is separate: see the Sec.15.19 label requirement.
CON-000002 | Loctite 243 Blue | Loctite 243 Blue Medium Strength Threadlocking Adhesive | https://datasheets.tdx.henkel.com/LOCTITE-243-en_GL.pdf | No | Not an RF device - passive/mechanical; outside 47 CFR 15 | None. | Consumable (adhesive, tape, sticker, PPE) - no FCC scope. FCC labelling artwork is separate: see the Sec.15.19 label requirement.
CON-000003 | Sikaflex 227 | Sikaflex PU Automotive car body & seam sealing | https://industry.sika.com/content/dam/dms/au01/p/sikaflex-227.pdf | No | Not an RF device - passive/mechanical; outside 47 CFR 15 | None. | Consumable (adhesive, tape, sticker, PPE) - no FCC scope. FCC labelling artwork is separate: see the Sec.15.19 label requirement.
CON-000004 | Masking tape 10mm width | Masking tape 10mm width for applying Sikaflex 227 sealent | https://multimedia.3m.com/mws/media/99973O/masking-tape-2307.pdf?&fn=70070945434.pdf | No | Not an RF device - passive/mechanical; outside 47 CFR 15 | None. | Consumable (adhesive, tape, sticker, PPE) - no FCC scope. FCC labelling artwork is separate: see the Sec.15.19 label requirement.
CHS-000124 | Hmapper_Compute_Harness | Hmapper_Compute_Harness_V1.0 |  | No | Not a device - cable/connector/harness; no separate authorisation | Build the EMC test unit with production harnesses; keep shield/bond details under change control. | Wiring harness - not a declarable device, but harness routing, shielding and bonding decide whether the system passes. Any harness change after testing needs an engineering review against the declaration.
CON-000005 | Loctite 480 | Loctite 480 Adhesive | https://datasheets.tdx.henkel.com/LOCTITE-480-en_GL.pdf | No | Not an RF device - passive/mechanical; outside 47 CFR 15 | None. | Consumable (adhesive, tape, sticker, PPE) - no FCC scope. FCC labelling artwork is separate: see the Sec.15.19 label requirement.
CON-000006 | 150x2.5 mm Thickness Nylon Self Locking Cable Tie, Black | Industrial nylon ties used for bundling exposed wires, securing trailing cables, and fastening loose packaging materials prior to wrapping. | https://www.buytradeforce.com/wp-content/uploads/0000460028_Datasheet-2.pdf | No | Not an RF device - passive/mechanical; outside 47 CFR 15 | None. | Consumable (adhesive, tape, sticker, PPE) - no FCC scope. FCC labelling artwork is separate: see the Sec.15.19 label requirement.
CON-000007 | 3M VHB Double Sided Tape | Double sided tape which sticks with Paint surfaces,Metal and ceramic | 3M IA120100531 Hi Strength Bond Tape (12 mm x 5 m 1 Roll + Primer), black | No | Not an RF device - passive/mechanical; outside 47 CFR 15 | None. | Consumable (adhesive, tape, sticker, PPE) - no FCC scope. FCC labelling artwork is separate: see the Sec.15.19 label requirement.
OCO-000001 | 8113308 | Sealing ring, Neoprene (Gasket washer) | https://www.altechcorp.com/PDFS/LTSR_Rings.pdf | No | Not an RF device - passive/mechanical; outside 47 CFR 15 | None. | Fastener / hardware - no FCC scope.
STD-000241 |  | Hex socket head cap screw M6x1.00 x 18 | NA | No | Not an RF device - passive/mechanical; outside 47 CFR 15 | None. | Fastener / hardware - no FCC scope.
STD-000210 |  | Hex socket head cap screw M5x0.80 x 10 | NA | No | Not an RF device - passive/mechanical; outside 47 CFR 15 | None. | Fastener / hardware - no FCC scope.
STD-000023 |  | Hex socket countersunk head screw M8x1.25 x 35 | NA | No | Not an RF device - passive/mechanical; outside 47 CFR 15 | None. | Fastener / hardware - no FCC scope.
STD-000275 |  | Hex socket head cap screw M8x1.25 x 35 | NA | No | Not an RF device - passive/mechanical; outside 47 CFR 15 | None. | Fastener / hardware - no FCC scope.
STD-000240 |  | Hex socket head cap screw M6x1.00 x 16 | NA | No | Not an RF device - passive/mechanical; outside 47 CFR 15 | None. | Fastener / hardware - no FCC scope.
STD-000238 |  | Hex socket head cap screw M6x1.00 x 14 | NA | No | Not an RF device - passive/mechanical; outside 47 CFR 15 | None. | Fastener / hardware - no FCC scope.
STD-000236 |  | Hex socket head cap screw M6x1.00 x 10 | NA | No | Not an RF device - passive/mechanical; outside 47 CFR 15 | None. | Fastener / hardware - no FCC scope.
STD-000679 |  | Chamfered plain washer hardened M8 | NA | No | Not an RF device - passive/mechanical; outside 47 CFR 15 | None. | Fastener / hardware - no FCC scope.
STD-000266 |  | Hex socket head cap screw M8x1.25 x 12 | NA | No | Not an RF device - passive/mechanical; outside 47 CFR 15 | None. | Fastener / hardware - no FCC scope.
STD-000007 |  | Plain washer normal grade A M3 | NA | No | Not an RF device - passive/mechanical; outside 47 CFR 15 | None. | Fastener / hardware - no FCC scope.
STD-000166 |  | Hex socket head cap screw M3x0.50 x 6 | NA | No | Not an RF device - passive/mechanical; outside 47 CFR 15 | None. | Fastener / hardware - no FCC scope.
STD-000214 |  | Hex socket head cap screw M5x0.80 x 18 | NA | No | Not an RF device - passive/mechanical; outside 47 CFR 15 | None. | Fastener / hardware - no FCC scope.
STD-000209 |  | Hex socket head cap screw M5x0.80 x 8 | NA | No | Not an RF device - passive/mechanical; outside 47 CFR 15 | None. | Fastener / hardware - no FCC scope.
STD-000209 |  | Hex socket head cap screw M5x0.80 x 8 |  | No | Not an RF device - passive/mechanical; outside 47 CFR 15 | None. | Fastener / hardware - no FCC scope.
STD-000020 |  | Plain washer normal grade A M5 | NA | No | Not an RF device - passive/mechanical; outside 47 CFR 15 | None. | Fastener / hardware - no FCC scope.
STD-000708 |  | Hex thin nut grade A & B M5 | NA | No | Not an RF device - passive/mechanical; outside 47 CFR 15 | None. | Fastener / hardware - no FCC scope.
STD-000692 |  | Hex nut grade A & B M5x0.8 | NA | No | Not an RF device - passive/mechanical; outside 47 CFR 15 | None. | Fastener / hardware - no FCC scope.
STD-000033 |  | Plain washer normal grade A M6 | NA | No | Not an RF device - passive/mechanical; outside 47 CFR 15 | None. | Fastener / hardware - no FCC scope.
STD-000012 |  | Plain washer normal grade A M4 Nylon | NA | No | Not an RF device - passive/mechanical; outside 47 CFR 15 | None. | Fastener / hardware - no FCC scope.
STD-000691 |  | Hex nut grade A & B M4x0.7 Stainless Steel 304 | NA | No | Not an RF device - passive/mechanical; outside 47 CFR 15 | None. | Fastener / hardware - no FCC scope.
STD-000168 |  | Hex socket head cap screw M3x0.50 x 10 | NA | No | Not an RF device - passive/mechanical; outside 47 CFR 15 | None. | Fastener / hardware - no FCC scope.
STD-000010 |  | Hex socket countersunk head screw M3x0.5 x 12 | NA | No | Not an RF device - passive/mechanical; outside 47 CFR 15 | None. | Fastener / hardware - no FCC scope.
STD-000690 |  | Hex nut grade A & B M3x0.5 | NA | No | Not an RF device - passive/mechanical; outside 47 CFR 15 | None. | Fastener / hardware - no FCC scope.
STD-000212 |  | Hex socket head cap screw M5x0.80 x 14 | NA | No | Not an RF device - passive/mechanical; outside 47 CFR 15 | None. | Fastener / hardware - no FCC scope.
STD-000211 |  | Hex socket head cap screw M5x0.80 x 12 | NA | No | Not an RF device - passive/mechanical; outside 47 CFR 15 | None. | Fastener / hardware - no FCC scope.
STD-000034 |  | Plain washer normal grade A M4 Stainless Steel 304 | NA | No | Not an RF device - passive/mechanical; outside 47 CFR 15 | None. | Fastener / hardware - no FCC scope.
STD-000693 |  | Hex nut grade A & B M6x1 | NA | No | Not an RF device - passive/mechanical; outside 47 CFR 15 | None. | Fastener / hardware - no FCC scope.
STD-000081 |  | Hex socket countersunk head screw M6x1 x 20 | NA | No | Not an RF device - passive/mechanical; outside 47 CFR 15 | None. | Fastener / hardware - no FCC scope.
STD-000167 |  | Hex socket head cap screw M3x0.50 x 8 | NA | No | Not an RF device - passive/mechanical; outside 47 CFR 15 | None. | Fastener / hardware - no FCC scope.
STD-000246 |  | Hex socket head cap screw M6x1.00 x 30 Stainless Steel 304 | NA | No | Not an RF device - passive/mechanical; outside 47 CFR 15 | None. | Fastener / hardware - no FCC scope.
STD-000164 |  | Hex socket head cap screw M3x0.50 x 5 | NA | No | Not an RF device - passive/mechanical; outside 47 CFR 15 | None. | Fastener / hardware - no FCC scope.
STD-000273 |  | Hex socket head cap screw M8x1.25 x 25 | NA | No | Not an RF device - passive/mechanical; outside 47 CFR 15 | None. | Fastener / hardware - no FCC scope.
STD-000237 |  | Hex socket head cap screw M6x1.00 x 12 | NA | No | Not an RF device - passive/mechanical; outside 47 CFR 15 | None. | Fastener / hardware - no FCC scope.
OTS-000500 | PRT-101355 | M3 5mm Height Male To Female Standoff | NA | No | Not an RF device - passive/mechanical; outside 47 CFR 15 | None. | Fastener / hardware - no FCC scope.
STD-000169 |  | Hex socket head cap screw M3x0.50 x 12 | NA | No | Not an RF device - passive/mechanical; outside 47 CFR 15 | None. | Fastener / hardware - no FCC scope.
STD-000164 |  | Hex socket head cap screw M3x0.50 x 5 | NA | No | Not an RF device - passive/mechanical; outside 47 CFR 15 | None. | Fastener / hardware - no FCC scope.
PRT-100712 | PRT-100712 | Front Left Corner | NA | No | Not an RF device - passive/mechanical; outside 47 CFR 15 | None. | Fabricated mechanical part (bracket, mount, cover, enclosure) - no FCC scope. Note that conductive enclosures and their bonding are part of the tested configuration.
PRT-100696 | PRT-100696 | Bottom Plate | NA | No | Not an RF device - passive/mechanical; outside 47 CFR 15 | None. | Fabricated mechanical part (bracket, mount, cover, enclosure) - no FCC scope. Note that conductive enclosures and their bonding are part of the tested configuration.
PRT-100697 | PRT-100697 | 2DLidar1 / 2DLidar2 Mount | NA | No | Not an RF device - passive/mechanical; outside 47 CFR 15 | None. | Fabricated mechanical part (bracket, mount, cover, enclosure) - no FCC scope. Note that conductive enclosures and their bonding are part of the tested configuration.
PRT-100700 | PRT-100700 | CAN-RS485 Converter WSR | NA | No | Not an RF device - passive/mechanical; outside 47 CFR 15 | None. | Fabricated mechanical part (bracket, mount, cover, enclosure) - no FCC scope. Note that conductive enclosures and their bonding are part of the tested configuration.
PRT-100701 | PRT-100701 | SPD Stress Relief | NA | No | Not an RF device - passive/mechanical; outside 47 CFR 15 | None. | Fabricated mechanical part (bracket, mount, cover, enclosure) - no FCC scope. Note that conductive enclosures and their bonding are part of the tested configuration.
PRT-100704 | PRT-100704 | CTS50/70N Wire Stress Relief | NA | No | Not an RF device - passive/mechanical; outside 47 CFR 15 | None. | Fabricated mechanical part (bracket, mount, cover, enclosure) - no FCC scope. Note that conductive enclosures and their bonding are part of the tested configuration.
PRT-100706 | PRT-100706 | ACTUATION SAFETY BOARD & PRECHARGE CIRCUIT PCB MOUNT | NA | No | Not an RF device - passive/mechanical; outside 47 CFR 15 | None. | Fabricated mechanical part (bracket, mount, cover, enclosure) - no FCC scope. Note that conductive enclosures and their bonding are part of the tested configuration.
PRT-100707 | PRT-100707 | Lift Brake Resistor Mount Plate | NA | No | Not an RF device - passive/mechanical; outside 47 CFR 15 | None. | Fabricated mechanical part (bracket, mount, cover, enclosure) - no FCC scope. Note that conductive enclosures and their bonding are part of the tested configuration.
PRT-100695 | PRT-100695 | Top Plate | NA | No | Not an RF device - passive/mechanical; outside 47 CFR 15 | None. | Fabricated mechanical part (bracket, mount, cover, enclosure) - no FCC scope. Note that conductive enclosures and their bonding are part of the tested configuration.
OTS-000018 | FD145-AB-000 | Kinco FD145-000 -- Lift driver | https://drive.google.com/file/d/1Ud-TaamxaEI4hwR7sEF1tlFQsRVAjHGm/view?usp=drive_link | Yes - Part 15B SDoC | 47 CFR 15 Subpart B - unintentional radiator (digital device, Sec.15.3(k)); Class A SDoC (Sec.2.1077) | Obtain supplier FCC Part 15B (Class A) DoC / test report; list in host declaration file. | Kinco lift drive - same as above.
PRT-100708 | PRT-100708 | Top Plate Front Cap | NA | No | Not an RF device - passive/mechanical; outside 47 CFR 15 | None. | Fabricated mechanical part (bracket, mount, cover, enclosure) - no FCC scope. Note that conductive enclosures and their bonding are part of the tested configuration.
PRT-100709 | PRT-100709 | Right Wall | NA | No | Not an RF device - passive/mechanical; outside 47 CFR 15 | None. | Fabricated mechanical part (bracket, mount, cover, enclosure) - no FCC scope. Note that conductive enclosures and their bonding are part of the tested configuration.
PRT-100710 | PRT-100710 | Front Wall | NA | No | Not an RF device - passive/mechanical; outside 47 CFR 15 | None. | Fabricated mechanical part (bracket, mount, cover, enclosure) - no FCC scope. Note that conductive enclosures and their bonding are part of the tested configuration.
PRT-100711 | PRT-100711 | Rear Corner | NA | No | Not an RF device - passive/mechanical; outside 47 CFR 15 | None. | Fabricated mechanical part (bracket, mount, cover, enclosure) - no FCC scope. Note that conductive enclosures and their bonding are part of the tested configuration.
PRT-100682 | PRT-100682 | Front Right Corner | NA | No | Not an RF device - passive/mechanical; outside 47 CFR 15 | None. | Fabricated mechanical part (bracket, mount, cover, enclosure) - no FCC scope. Note that conductive enclosures and their bonding are part of the tested configuration.
PRT-100713 | PRT-100713 | Left Wall | NA | No | Not an RF device - passive/mechanical; outside 47 CFR 15 | None. | Fabricated mechanical part (bracket, mount, cover, enclosure) - no FCC scope. Note that conductive enclosures and their bonding are part of the tested configuration.
PRT-100714 | PRT-100714 | Front Door | NA | No | Not an RF device - passive/mechanical; outside 47 CFR 15 | None. | Fabricated mechanical part (bracket, mount, cover, enclosure) - no FCC scope. Note that conductive enclosures and their bonding are part of the tested configuration.
PRT-100715 | PRT-100715 | Right Door 2 | NA | No | Not an RF device - passive/mechanical; outside 47 CFR 15 | None. | Fabricated mechanical part (bracket, mount, cover, enclosure) - no FCC scope. Note that conductive enclosures and their bonding are part of the tested configuration.
PRT-100716 | PRT-100716 | Left Door | NA | No | Not an RF device - passive/mechanical; outside 47 CFR 15 | None. | Fabricated mechanical part (bracket, mount, cover, enclosure) - no FCC scope. Note that conductive enclosures and their bonding are part of the tested configuration.
PRT-100717 | PRT-100717 | Right Door | NA | No | Not an RF device - passive/mechanical; outside 47 CFR 15 | None. | Fabricated mechanical part (bracket, mount, cover, enclosure) - no FCC scope. Note that conductive enclosures and their bonding are part of the tested configuration.
PRT-100718 | PRT-100718 | Front Electronics Wall | NA | No | Not an RF device - passive/mechanical; outside 47 CFR 15 | None. | Fabricated mechanical part (bracket, mount, cover, enclosure) - no FCC scope. Note that conductive enclosures and their bonding are part of the tested configuration.
PRT-100719 | PRT-100719 | Back Electronics Wall | NA | No | Not an RF device - passive/mechanical; outside 47 CFR 15 | None. | Fabricated mechanical part (bracket, mount, cover, enclosure) - no FCC scope. Note that conductive enclosures and their bonding are part of the tested configuration.
PRT-100721 | PRT-100721 | Controller Compute Mount | NA | No | Not an RF device - passive/mechanical; outside 47 CFR 15 | None. | Fabricated mechanical part (bracket, mount, cover, enclosure) - no FCC scope. Note that conductive enclosures and their bonding are part of the tested configuration.
PRT-100722 | PRT-100722 | Front Left Electronics Wall | NA | No | Not an RF device - passive/mechanical; outside 47 CFR 15 | None. | Fabricated mechanical part (bracket, mount, cover, enclosure) - no FCC scope. Note that conductive enclosures and their bonding are part of the tested configuration.
PRT-100723 | PRT-100723 | Front Right Electronics Wall | NA | No | Not an RF device - passive/mechanical; outside 47 CFR 15 | None. | Fabricated mechanical part (bracket, mount, cover, enclosure) - no FCC scope. Note that conductive enclosures and their bonding are part of the tested configuration.
PRT-100724 | PRT-100724 | Battery Base | NA | No | Not an RF device - passive/mechanical; outside 47 CFR 15 | None. | Fabricated mechanical part (bracket, mount, cover, enclosure) - no FCC scope. Note that conductive enclosures and their bonding are part of the tested configuration.
PRT-100725 | PRT-100725 | Harness Tray | NA | No | Not an RF device - passive/mechanical; outside 47 CFR 15 | None. | Fabricated mechanical part (bracket, mount, cover, enclosure) - no FCC scope. Note that conductive enclosures and their bonding are part of the tested configuration.
PRT-100726 | PRT-100726 | Inverter Bracket | NA | No | Not an RF device - passive/mechanical; outside 47 CFR 15 | None. | Fabricated mechanical part (bracket, mount, cover, enclosure) - no FCC scope. Note that conductive enclosures and their bonding are part of the tested configuration.
PRT-100727 | PRT-100727 | Battery Connector Mount | NA | No | Not an RF device - passive/mechanical; outside 47 CFR 15 | None. | Fabricated mechanical part (bracket, mount, cover, enclosure) - no FCC scope. Note that conductive enclosures and their bonding are part of the tested configuration.
PRT-100728 | PRT-100728 | Fuse Distribution Block mount | NA | No | Not an RF device - passive/mechanical; outside 47 CFR 15 | None. | Fabricated mechanical part (bracket, mount, cover, enclosure) - no FCC scope. Note that conductive enclosures and their bonding are part of the tested configuration.
PRT-100729 | PRT-100729 | Control Logic Buck Input WSR | NA | No | Not an RF device - passive/mechanical; outside 47 CFR 15 | None. | Fabricated mechanical part (bracket, mount, cover, enclosure) - no FCC scope. Note that conductive enclosures and their bonding are part of the tested configuration.
PRT-100730 | PRT-100730 | Control Network Switch WSR | NA | No | Not an RF device - passive/mechanical; outside 47 CFR 15 | None. | Fabricated mechanical part (bracket, mount, cover, enclosure) - no FCC scope. Note that conductive enclosures and their bonding are part of the tested configuration.
PRT-100731 | PRT-100731 | CONTROLLER COMPUTE GPIO BOARD MOUNT & WSR | NA | No | Not an RF device - passive/mechanical; outside 47 CFR 15 | None. | Fabricated mechanical part (bracket, mount, cover, enclosure) - no FCC scope. Note that conductive enclosures and their bonding are part of the tested configuration.
PRT-100732 | PRT-100732 | Planner Logic SSR WSR | NA | No | Not an RF device - passive/mechanical; outside 47 CFR 15 | None. | Fabricated mechanical part (bracket, mount, cover, enclosure) - no FCC scope. Note that conductive enclosures and their bonding are part of the tested configuration.
PRT-100735 | PRT-100735 | Tool Station Docking Latch Bracket | NA | No | Not an RF device - passive/mechanical; outside 47 CFR 15 | None. | Fabricated mechanical part (bracket, mount, cover, enclosure) - no FCC scope. Note that conductive enclosures and their bonding are part of the tested configuration.
PRT-100736 | PRT-100736 | Eye Bolt Bracket | NA | No | Not an RF device - passive/mechanical; outside 47 CFR 15 | None. | Fastener / hardware - no FCC scope.
PRT-100737 | PRT-100737 | 2DLidar1 / 2DLidar2 Bottom Cover | NA | No | Not an RF device - passive/mechanical; outside 47 CFR 15 | None. | Fabricated mechanical part (bracket, mount, cover, enclosure) - no FCC scope. Note that conductive enclosures and their bonding are part of the tested configuration.
PRT-100739 | PRT-100739 | F Travel/Steer Wheel Driver WSR | NA | No | Not an RF device - passive/mechanical; outside 47 CFR 15 | None. | Fabricated mechanical part (bracket, mount, cover, enclosure) - no FCC scope. Note that conductive enclosures and their bonding are part of the tested configuration.
PRT-100740 | PRT-100740 | Navigation Solidstate Lidar Splitter Holder | NA | No | Not an RF device - passive/mechanical; outside 47 CFR 15 | None. | Fabricated mechanical part (bracket, mount, cover, enclosure) - no FCC scope. Note that conductive enclosures and their bonding are part of the tested configuration.
PRT-100743 | PRT-100743 | Wire Holder | NA | No | Not an RF device - passive/mechanical; outside 47 CFR 15 | None. | Fabricated mechanical part (bracket, mount, cover, enclosure) - no FCC scope. Note that conductive enclosures and their bonding are part of the tested configuration.
PRT-100744 | PRT-100744 | Wheel Driver Brake Resistor Holder | NA | No | Not an RF device - passive/mechanical; outside 47 CFR 15 | None. | Fabricated mechanical part (bracket, mount, cover, enclosure) - no FCC scope. Note that conductive enclosures and their bonding are part of the tested configuration.
PRT-100745 | PRT-100745 | AC IMD WSR | NA | No | Not an RF device - passive/mechanical; outside 47 CFR 15 | None. | Fabricated mechanical part (bracket, mount, cover, enclosure) - no FCC scope. Note that conductive enclosures and their bonding are part of the tested configuration.
PRT-100746 | PRT-100746 | Navigation Solidstate Lidar Splitter Case | NA | No | Not an RF device - passive/mechanical; outside 47 CFR 15 | None. | Fabricated mechanical part (bracket, mount, cover, enclosure) - no FCC scope. Note that conductive enclosures and their bonding are part of the tested configuration.
PRT-100749 | PRT-100749 | Actuation Voltage Contactor mount & WSR | NA | No | Not an RF device - passive/mechanical; outside 47 CFR 15 | None. | Fabricated mechanical part (bracket, mount, cover, enclosure) - no FCC scope. Note that conductive enclosures and their bonding are part of the tested configuration.
PRT-100751 | PRT-100751 | AMR LIFTKIT MD MT | NA | No | Not an RF device - passive/mechanical; outside 47 CFR 15 | None. | Fabricated mechanical part (bracket, mount, cover, enclosure) - no FCC scope. Note that conductive enclosures and their bonding are part of the tested configuration.
PRT-100805 | PRT-100805 | Navigation Solidstate Lidar Mount | NA | No | Not an RF device - passive/mechanical; outside 47 CFR 15 | None. | Fabricated mechanical part (bracket, mount, cover, enclosure) - no FCC scope. Note that conductive enclosures and their bonding are part of the tested configuration.
PRT-100807 | PRT-100807 | front_side_bumper_rail | NA | No | Not an RF device - passive/mechanical; outside 47 CFR 15 | None. | Fabricated mechanical part (bracket, mount, cover, enclosure) - no FCC scope. Note that conductive enclosures and their bonding are part of the tested configuration.
PRT-100942 | PRT-100942 | front_center_bumper_rail | NA | No | Not an RF device - passive/mechanical; outside 47 CFR 15 | None. | Fabricated mechanical part (bracket, mount, cover, enclosure) - no FCC scope. Note that conductive enclosures and their bonding are part of the tested configuration.
PRT-100950 | PRT-100950 | M3 Isolating spacer Set - 14mm OD Male | NA | No | Not an RF device - passive/mechanical; outside 47 CFR 15 | None. | Fabricated mechanical part (bracket, mount, cover, enclosure) - no FCC scope. Note that conductive enclosures and their bonding are part of the tested configuration.
PRT-100948 | PRT-100948 | M6 Isolating spacer Set - 16mm OD Male | NA | No | Not an RF device - passive/mechanical; outside 47 CFR 15 | None. | Fabricated mechanical part (bracket, mount, cover, enclosure) - no FCC scope. Note that conductive enclosures and their bonding are part of the tested configuration.
PRT-100949 | PRT-100949 | M6 Isolating spacer Set - 16mm OD Female | NA | No | Not an RF device - passive/mechanical; outside 47 CFR 15 | None. | Fabricated mechanical part (bracket, mount, cover, enclosure) - no FCC scope. Note that conductive enclosures and their bonding are part of the tested configuration.
PRT-100943 | PRT-100943 | Motor Driver Power WSR Spacer | NA | No | Not an RF device - passive/mechanical; outside 47 CFR 15 | None. | Fabricated mechanical part (bracket, mount, cover, enclosure) - no FCC scope. Note that conductive enclosures and their bonding are part of the tested configuration.
PRT-100944 | PRT-100944 | Motor Driver Daisy Chain WSR Spacer | NA | No | Not an RF device - passive/mechanical; outside 47 CFR 15 | None. | Fabricated mechanical part (bracket, mount, cover, enclosure) - no FCC scope. Note that conductive enclosures and their bonding are part of the tested configuration.
PRT-100811 | PRT-100811 | side_bumper_rail | NA | No | Not an RF device - passive/mechanical; outside 47 CFR 15 | None. | Fabricated mechanical part (bracket, mount, cover, enclosure) - no FCC scope. Note that conductive enclosures and their bonding are part of the tested configuration.
OTS-000085 | ATM58v-5a | Ostation_LogicFuse | https://drive.usercontent.google.com/download?id=1aXXPBcpBOqJEaD_ZOzySyMG7vh8ZN-HQ&authuser=0&acrobatPromotionSource=gdrive_chrome-search | No | Not an RF device - passive/mechanical; outside 47 CFR 15 | None. | Passive / mechanical / fluidic part - no digital circuitry and no intentional RF emission, so outside 47 CFR 15.
OTS-000086 | ZC-7112B | Ostation_LogicFuse_Holder | https://drive.google.com/file/d/1JJiAYAnX-0T63ZzAcRY7SmPuHVRcUufi/view?usp=sharing | No | Not an RF device - passive/mechanical; outside 47 CFR 15 | None. | Passive / mechanical / fluidic part - no digital circuitry and no intentional RF emission, so outside 47 CFR 15.
PRT-100812 | PRT-100812 | corner_bumper_rail | NA | No | Not an RF device - passive/mechanical; outside 47 CFR 15 | None. | Fabricated mechanical part (bracket, mount, cover, enclosure) - no FCC scope. Note that conductive enclosures and their bonding are part of the tested configuration.
PRT-100813 | PRT-100813 | front_bumper_rail | NA | No | Not an RF device - passive/mechanical; outside 47 CFR 15 | None. | Fabricated mechanical part (bracket, mount, cover, enclosure) - no FCC scope. Note that conductive enclosures and their bonding are part of the tested configuration.
PRT-100807 | PRT-100807 | front_side_bumper_rail | NA | No | Not an RF device - passive/mechanical; outside 47 CFR 15 | None. | Fabricated mechanical part (bracket, mount, cover, enclosure) - no FCC scope. Note that conductive enclosures and their bonding are part of the tested configuration.
PRT-100819 | PRT-100819 | Estop And Fan Mount | NA | No | Not an RF device - passive/mechanical; outside 47 CFR 15 | None. | Fabricated mechanical part (bracket, mount, cover, enclosure) - no FCC scope. Note that conductive enclosures and their bonding are part of the tested configuration.
PRT-100820 | PRT-100820 | Estop Mount Left | NA | No | Not an RF device - passive/mechanical; outside 47 CFR 15 | None. | Fabricated mechanical part (bracket, mount, cover, enclosure) - no FCC scope. Note that conductive enclosures and their bonding are part of the tested configuration.
PRT-100821 | PRT-100821 | Battery Rs485 Conn Mount | NA | No | Not an RF device - passive/mechanical; outside 47 CFR 15 | None. | Fabricated mechanical part (bracket, mount, cover, enclosure) - no FCC scope. Note that conductive enclosures and their bonding are part of the tested configuration.
PRT-101000 | PRT-101000 | ASB_PCB_Cover | NA | No | Not an RF device - passive/mechanical; outside 47 CFR 15 | None. | Fabricated mechanical part (bracket, mount, cover, enclosure) - no FCC scope. Note that conductive enclosures and their bonding are part of the tested configuration.
PRT-101310 | PRT-101310 | Precharge cover | NA | No | Not an RF device - passive/mechanical; outside 47 CFR 15 | None. | Fabricated mechanical part (bracket, mount, cover, enclosure) - no FCC scope. Note that conductive enclosures and their bonding are part of the tested configuration.
PRT-100999 | PRT-100999 | GPIO_Cover | NA | No | Not an RF device - passive/mechanical; outside 47 CFR 15 | None. | Fabricated mechanical part (bracket, mount, cover, enclosure) - no FCC scope. Note that conductive enclosures and their bonding are part of the tested configuration.
PRT-100822 | PRT-100822 | Inverter Copper Bar 2 | NA | No | Not an RF device - passive/mechanical; outside 47 CFR 15 | None. | Fabricated mechanical part (bracket, mount, cover, enclosure) - no FCC scope. Note that conductive enclosures and their bonding are part of the tested configuration.
PRT-100823 | PRT-100823 | Inverter Copper Bar 1 | NA | No | Not an RF device - passive/mechanical; outside 47 CFR 15 | None. | Fabricated mechanical part (bracket, mount, cover, enclosure) - no FCC scope. Note that conductive enclosures and their bonding are part of the tested configuration.
PRT-100824 | PRT-100824 | Wheel Bottom Cap | NA | No | Not an RF device - passive/mechanical; outside 47 CFR 15 | None. | Fabricated mechanical part (bracket, mount, cover, enclosure) - no FCC scope. Note that conductive enclosures and their bonding are part of the tested configuration.
PRT-100825 | PRT-100825 | Fan Filter Plate | NA | No | Not an RF device - passive/mechanical; outside 47 CFR 15 | None. | Fabricated mechanical part (bracket, mount, cover, enclosure) - no FCC scope. Note that conductive enclosures and their bonding are part of the tested configuration.
PRT-100826 | PRT-100826 | Inverter Terminal Bar Cover | NA | No | Not an RF device - passive/mechanical; outside 47 CFR 15 | None. | Fabricated mechanical part (bracket, mount, cover, enclosure) - no FCC scope. Note that conductive enclosures and their bonding are part of the tested configuration.
PRT-100827 | PRT-100827 | Louvre | NA | No | Not an RF device - passive/mechanical; outside 47 CFR 15 | None. | Fabricated mechanical part (bracket, mount, cover, enclosure) - no FCC scope. Note that conductive enclosures and their bonding are part of the tested configuration.
PRT-100828 | PRT-100828 | Navigation Solidstate Lidar And Fan Mount Left | NA | No | Not an RF device - passive/mechanical; outside 47 CFR 15 | None. | Fabricated mechanical part (bracket, mount, cover, enclosure) - no FCC scope. Note that conductive enclosures and their bonding are part of the tested configuration.
PRT-100829 | PRT-100829 | Estop Mount Right | NA | No | Not an RF device - passive/mechanical; outside 47 CFR 15 | None. | Fabricated mechanical part (bracket, mount, cover, enclosure) - no FCC scope. Note that conductive enclosures and their bonding are part of the tested configuration.
PRT-100830 | PRT-100830 | Navigation Solidstate Lidar And Fan Mount Right | NA | No | Not an RF device - passive/mechanical; outside 47 CFR 15 | None. | Fabricated mechanical part (bracket, mount, cover, enclosure) - no FCC scope. Note that conductive enclosures and their bonding are part of the tested configuration.
PRT-100831 | PRT-100831 | AMR Bumper Cable Grommet | NA | No | Not an RF device - passive/mechanical; outside 47 CFR 15 | None. | Fabricated mechanical part (bracket, mount, cover, enclosure) - no FCC scope. Note that conductive enclosures and their bonding are part of the tested configuration.
PRT-100814 | PRT-100814 | Wheel Top Plate | NA | No | Not an RF device - passive/mechanical; outside 47 CFR 15 | None. | Fabricated mechanical part (bracket, mount, cover, enclosure) - no FCC scope. Note that conductive enclosures and their bonding are part of the tested configuration.
PRT-100815 | PRT-100815 | Wheel Bracket Plate | NA | No | Not an RF device - passive/mechanical; outside 47 CFR 15 | None. | Fabricated mechanical part (bracket, mount, cover, enclosure) - no FCC scope. Note that conductive enclosures and their bonding are part of the tested configuration.
PRT-100833 | PRT-100833 | Wheel LRF IP cover | NA | No | Not an RF device - passive/mechanical; outside 47 CFR 15 | None. | Fabricated mechanical part (bracket, mount, cover, enclosure) - no FCC scope. Note that conductive enclosures and their bonding are part of the tested configuration.
PRT-100834 | PRT-100834 | Wheel rear IP cover | NA | No | Not an RF device - passive/mechanical; outside 47 CFR 15 | None. | Fabricated mechanical part (bracket, mount, cover, enclosure) - no FCC scope. Note that conductive enclosures and their bonding are part of the tested configuration.
PRT-100838 | PRT-100838 | SSD_Revised | NA | No | Not an RF device - passive/mechanical; outside 47 CFR 15 | None. | Fabricated mechanical part (bracket, mount, cover, enclosure) - no FCC scope. Note that conductive enclosures and their bonding are part of the tested configuration.
PRT-100952 | PRT-100952 | Wheel Steering Wire Gland | NA | No | Not an RF device - passive/mechanical; outside 47 CFR 15 | None. | Fabricated mechanical part (bracket, mount, cover, enclosure) - no FCC scope. Note that conductive enclosures and their bonding are part of the tested configuration.
PRT-100953 | PRT-100953 | Wheel Travel Wire Gland | NA | No | Not an RF device - passive/mechanical; outside 47 CFR 15 | None. | Fabricated mechanical part (bracket, mount, cover, enclosure) - no FCC scope. Note that conductive enclosures and their bonding are part of the tested configuration.
PRT-100836 | PRT-100836 | DIN 35 42.5mm | NA | No | Not an RF device - passive/mechanical; outside 47 CFR 15 | None. | Fabricated mechanical part (bracket, mount, cover, enclosure) - no FCC scope. Note that conductive enclosures and their bonding are part of the tested configuration.
PRT-100832 | PRT-100832 | DIN 35 46.5mm | NA | No | Not an RF device - passive/mechanical; outside 47 CFR 15 | None. | Fabricated mechanical part (bracket, mount, cover, enclosure) - no FCC scope. Note that conductive enclosures and their bonding are part of the tested configuration.
PRT-100837 | PRT-100837 | DIN 35 125mm | NA | No | Not an RF device - passive/mechanical; outside 47 CFR 15 | None. | Fabricated mechanical part (bracket, mount, cover, enclosure) - no FCC scope. Note that conductive enclosures and their bonding are part of the tested configuration.
PRT-100835 | PRT-100835 | DIN 35 100mm | NA | No | Not an RF device - passive/mechanical; outside 47 CFR 15 | None. | Fabricated mechanical part (bracket, mount, cover, enclosure) - no FCC scope. Note that conductive enclosures and their bonding are part of the tested configuration.
OTS-000218 | OA-03S-1 | OA-03S-1 door_handle | https://nrack.com/products/handle-and-knobs/details/oa-03s-1 | No | Not an RF device - passive/mechanical; outside 47 CFR 15 | None. | Passive / mechanical / fluidic part - no digital circuitry and no intentional RF emission, so outside 47 CFR 15.
OTS-000001 | PL-01A | PL-01A nrack square latch | https://nrack.com/products/panel-locks/details/pl-01a | No | Not an RF device - passive/mechanical; outside 47 CFR 15 | None. | Passive / mechanical / fluidic part - no digital circuitry and no intentional RF emission, so outside 47 CFR 15.
OTS-000001 | PL-01A | PL-01A nrack square latch |  | No | Not an RF device - passive/mechanical; outside 47 CFR 15 | None. | Passive / mechanical / fluidic part - no digital circuitry and no intentional RF emission, so outside 47 CFR 15.
PRT-100946 | PRT-100946 | Cam Cover | NA | No | Not an RF device - passive/mechanical; outside 47 CFR 15 | None. | Fabricated mechanical part (bracket, mount, cover, enclosure) - no FCC scope. Note that conductive enclosures and their bonding are part of the tested configuration.
PRT-100957 | PRT-100957 | Front Centre Plate Support | NA | No | Not an RF device - passive/mechanical; outside 47 CFR 15 | None. | Fabricated mechanical part (bracket, mount, cover, enclosure) - no FCC scope. Note that conductive enclosures and their bonding are part of the tested configuration.
OTS-000219 | PRT-101456 | Lifting eye bolt, Steel DIN 580-M16-ST | https://www.elesa-ganter.in/en/ind/Machine-elements--Lifting-Eye-Bolts--DIN580-ST?gad_source=1&gad_campaignid=23480845147&gbraid=0AAAAACN7AYyUGt-CKEGeBITDZ_S-2Zdef&gclid=CjwKCAjwgO7RBhBKEiwAZNP85o4khY4HXKqpU08NIDoTGJH4gdiBD9cIcQGuJfl3pUYRPEUpZ8oSkBoCHXkQAvD_BwE | No | Not an RF device - passive/mechanical; outside 47 CFR 15 | None. | Fastener / hardware - no FCC scope.
PRT-100782 | PRT-100782 | Cable Gasket 1 |  | No | Not an RF device - passive/mechanical; outside 47 CFR 15 | None. | Fabricated mechanical part (bracket, mount, cover, enclosure) - no FCC scope. Note that conductive enclosures and their bonding are part of the tested configuration.
PRT-100752 | PRT-100752 | Tower Bottom |  | No | Not an RF device - passive/mechanical; outside 47 CFR 15 | None. | Fabricated mechanical part (bracket, mount, cover, enclosure) - no FCC scope. Note that conductive enclosures and their bonding are part of the tested configuration.
PRT-100753 | PRT-100753 | Tower Top |  | No | Not an RF device - passive/mechanical; outside 47 CFR 15 | None. | Fabricated mechanical part (bracket, mount, cover, enclosure) - no FCC scope. Note that conductive enclosures and their bonding are part of the tested configuration.
OTS-000207 | 1400.080.075.0 | Drag Chain (Tower to planner) | Igus Cable Carrier Series 1400.pdf | No | Not a device - cable/connector/harness; no separate authorisation | None (specify shielded types where the EMC report assumes them). | Cable, connector or interconnect - not a declarable device on its own; cable type and shielding are part of the tested configuration.
CUS-000054 | PRT-101532 | Bottom Plate |  | No | Not an RF device - passive/mechanical; outside 47 CFR 15 | None. | Fabricated mechanical part (bracket, mount, cover, enclosure) - no FCC scope. Note that conductive enclosures and their bonding are part of the tested configuration.
CUS-000055 | PRT-101534 | Rear Enclosure Wall |  | No | Not an RF device - passive/mechanical; outside 47 CFR 15 | None. | Fabricated mechanical part (bracket, mount, cover, enclosure) - no FCC scope. Note that conductive enclosures and their bonding are part of the tested configuration.
CUS-000056 | PRT-101535 | Front Enclosure Wall |  | No | Not an RF device - passive/mechanical; outside 47 CFR 15 | None. | Fabricated mechanical part (bracket, mount, cover, enclosure) - no FCC scope. Note that conductive enclosures and their bonding are part of the tested configuration.
CUS-000062 | PRT-101536 | Top Cover |  | No | Not an RF device - passive/mechanical; outside 47 CFR 15 | None. | Fabricated mechanical part (bracket, mount, cover, enclosure) - no FCC scope. Note that conductive enclosures and their bonding are part of the tested configuration.
CUS-000057 | PRT-101537 | Front Sensor Enclosure |  | No | Not an RF device - passive/mechanical; outside 47 CFR 15 | None. | Fabricated mechanical part (bracket, mount, cover, enclosure) - no FCC scope. Note that conductive enclosures and their bonding are part of the tested configuration.
CUS-000061 | PRT-101538 | Dragchain Holder |  | No | Not an RF device - passive/mechanical; outside 47 CFR 15 | None. | Fabricated mechanical part (bracket, mount, cover, enclosure) - no FCC scope. Note that conductive enclosures and their bonding are part of the tested configuration.
CUS-000058 | PRT-101539 | LED Mount |  | No | Not an RF device - passive/mechanical; outside 47 CFR 15 | None. | Fabricated mechanical part (bracket, mount, cover, enclosure) - no FCC scope. Note that conductive enclosures and their bonding are part of the tested configuration.
PRT-101541 | PRT-101541 | LED Diffuser | https://www.amazon.in/SUNBIRD-Lighting-Diffuser-Softening-Fluorescent/dp/B0G8ZXCDCP/ref=sr_1_3?crid=3LE4UUEIP5PMJ&dib=eyJ2IjoiMSJ9.rsIzVlrQBq5C5-XOGLaFXlKy0t6WX7iYVnnPdftv1AFDuvBL3NAEQ_36Uv4tRz1PdNKTUyWZnP6nbbrH7kvEcpdBAH4p0wn2KuzalPhn-16FTM18zt9kZqyOOEJlft1wwN4_6abOCaozjjUeh7kTnBMi2OzBUKHzsJ5mY86nnjRJrI3RdoQpy9byPoFV61zES-lkpLHPhqU9FwvzZk5X0gM9Jqo1OkAGyh814UV5QJo.chTEFJMv87mXmWIXPaJFoId6gRy89O8MXU_uO35Q6P4&dib_tag=se&keywords=diffuser+sheet&qid=1784726026&sprefix=diffuser+shet%2Caps%2C451&sr=8-3 | No | Not an RF device - passive/mechanical; outside 47 CFR 15 | None. | Fabricated mechanical part (bracket, mount, cover, enclosure) - no FCC scope. Note that conductive enclosures and their bonding are part of the tested configuration.
CUS-000059 | PRT-101574 | Front Camera Mount |  | No | Not an RF device - passive/mechanical; outside 47 CFR 15 | None. | Fabricated mechanical part (bracket, mount, cover, enclosure) - no FCC scope. Note that conductive enclosures and their bonding are part of the tested configuration.
PRT-101575 | PRT-101575 | Front Sensor Enclosure Cover |  | No | Not an RF device - passive/mechanical; outside 47 CFR 15 | None. | Fabricated mechanical part (bracket, mount, cover, enclosure) - no FCC scope. Note that conductive enclosures and their bonding are part of the tested configuration.
CUS-000060 | PRT-101576 | Teleop Camera Mount |  | No | Not an RF device - passive/mechanical; outside 47 CFR 15 | None. | Fabricated mechanical part (bracket, mount, cover, enclosure) - no FCC scope. Note that conductive enclosures and their bonding are part of the tested configuration.
PRT-101577 | PRT-101577 | Left Camera Mount |  | No | Not an RF device - passive/mechanical; outside 47 CFR 15 | None. | Fabricated mechanical part (bracket, mount, cover, enclosure) - no FCC scope. Note that conductive enclosures and their bonding are part of the tested configuration.
PRT-101578 | PRT-101578 | Rear Camera Mount |  | No | Not an RF device - passive/mechanical; outside 47 CFR 15 | None. | Fabricated mechanical part (bracket, mount, cover, enclosure) - no FCC scope. Note that conductive enclosures and their bonding are part of the tested configuration.
PRT-101579 | PRT-101579 | Orin Mount |  | No | Not an RF device - passive/mechanical; outside 47 CFR 15 | None. | Fabricated mechanical part (bracket, mount, cover, enclosure) - no FCC scope. Note that conductive enclosures and their bonding are part of the tested configuration.
PRT-101580 | PRT-101580 | Router Mount |  | No | Not an RF device - passive/mechanical; outside 47 CFR 15 | None. | Fabricated mechanical part (bracket, mount, cover, enclosure) - no FCC scope. Note that conductive enclosures and their bonding are part of the tested configuration.
PRT-101581 | PRT-101581 | USB Hub Mount |  | No | Not an RF device - passive/mechanical; outside 47 CFR 15 | None. | Fabricated mechanical part (bracket, mount, cover, enclosure) - no FCC scope. Note that conductive enclosures and their bonding are part of the tested configuration.
PRT-101582 | PRT-101582 | Network Switch Mount |  | No | Not an RF device - passive/mechanical; outside 47 CFR 15 | None. | Fabricated mechanical part (bracket, mount, cover, enclosure) - no FCC scope. Note that conductive enclosures and their bonding are part of the tested configuration.
PRT-101583 | PRT-101583 | UR Arm Connector Holder |  | No | Not an RF device - passive/mechanical; outside 47 CFR 15 | None. | Fabricated mechanical part (bracket, mount, cover, enclosure) - no FCC scope. Note that conductive enclosures and their bonding are part of the tested configuration.
PRT-101584 | PRT-101584 | Cable Entry Grommet |  | No | Not an RF device - passive/mechanical; outside 47 CFR 15 | None. | Fabricated mechanical part (bracket, mount, cover, enclosure) - no FCC scope. Note that conductive enclosures and their bonding are part of the tested configuration.
PRT-101585 | PRT-101585 | Grommet Holder |  | No | Not an RF device - passive/mechanical; outside 47 CFR 15 | None. | Fabricated mechanical part (bracket, mount, cover, enclosure) - no FCC scope. Note that conductive enclosures and their bonding are part of the tested configuration.
PRT-101586 | PRT-101586 | Central WSR |  | No | Not an RF device - passive/mechanical; outside 47 CFR 15 | None. | Fabricated mechanical part (bracket, mount, cover, enclosure) - no FCC scope. Note that conductive enclosures and their bonding are part of the tested configuration.
PRT-101587 | PRT-101587 | Mast |  | No | Not an RF device - passive/mechanical; outside 47 CFR 15 | None. | Fabricated mechanical part (bracket, mount, cover, enclosure) - no FCC scope. Note that conductive enclosures and their bonding are part of the tested configuration.
PRT-101588 | PRT-101588 | USB Hub and Camera Wire WSR |  | No | Not an RF device - passive/mechanical; outside 47 CFR 15 | None. | Fabricated mechanical part (bracket, mount, cover, enclosure) - no FCC scope. Note that conductive enclosures and their bonding are part of the tested configuration.
PRT-101590 | PRT-101590 | Fan Mount |  | No | Not an RF device - passive/mechanical; outside 47 CFR 15 | None. | Fabricated mechanical part (bracket, mount, cover, enclosure) - no FCC scope. Note that conductive enclosures and their bonding are part of the tested configuration.
PRT-101591 | PRT-101591 | Filter Plate |  | No | Not an RF device - passive/mechanical; outside 47 CFR 15 | None. | Fabricated mechanical part (bracket, mount, cover, enclosure) - no FCC scope. Note that conductive enclosures and their bonding are part of the tested configuration.
PRT-101592 | PRT-101592 | Louvre |  | No | Not an RF device - passive/mechanical; outside 47 CFR 15 | None. | Fabricated mechanical part (bracket, mount, cover, enclosure) - no FCC scope. Note that conductive enclosures and their bonding are part of the tested configuration.
PRT-101593 | PRT-101593 | Mast Bottom Cap |  | No | Not an RF device - passive/mechanical; outside 47 CFR 15 | None. | Fabricated mechanical part (bracket, mount, cover, enclosure) - no FCC scope. Note that conductive enclosures and their bonding are part of the tested configuration.
PRT-101594 | PRT-101594 | Right Camera Mount |  | No | Not an RF device - passive/mechanical; outside 47 CFR 15 | None. | Fabricated mechanical part (bracket, mount, cover, enclosure) - no FCC scope. Note that conductive enclosures and their bonding are part of the tested configuration.
PRT-101612 | PRT-101612 | Front Nose Cover |  | No | Not an RF device - passive/mechanical; outside 47 CFR 15 | None. | Fabricated mechanical part (bracket, mount, cover, enclosure) - no FCC scope. Note that conductive enclosures and their bonding are part of the tested configuration.
PRT-101634 | PRT-101634 | Front Lidar Seal |  | No | Not an RF device - passive/mechanical; outside 47 CFR 15 | None. | Fabricated mechanical part (bracket, mount, cover, enclosure) - no FCC scope. Note that conductive enclosures and their bonding are part of the tested configuration.
PRT-101635 | PRT-101635 | Front Lidar Mount |  | No | Not an RF device - passive/mechanical; outside 47 CFR 15 | None. | Fabricated mechanical part (bracket, mount, cover, enclosure) - no FCC scope. Note that conductive enclosures and their bonding are part of the tested configuration.
PRT-101636 | PRT-101636 | Front Filter Holder Bottom |  | No | Not an RF device - passive/mechanical; outside 47 CFR 15 | None. | Fabricated mechanical part (bracket, mount, cover, enclosure) - no FCC scope. Note that conductive enclosures and their bonding are part of the tested configuration.
PRT-101637 | PRT-101637 | Front Filter Holder Top |  | No | Not an RF device - passive/mechanical; outside 47 CFR 15 | None. | Fabricated mechanical part (bracket, mount, cover, enclosure) - no FCC scope. Note that conductive enclosures and their bonding are part of the tested configuration.
PRT-101638 | PRT-101638 | Front Filter |  | No | Not an RF device - passive/mechanical; outside 47 CFR 15 | None. | Fabricated mechanical part (bracket, mount, cover, enclosure) - no FCC scope. Note that conductive enclosures and their bonding are part of the tested configuration.
PRT-101639 | PRT-101639 | Top Lidar Seal |  | No | Not an RF device - passive/mechanical; outside 47 CFR 15 | None. | Fabricated mechanical part (bracket, mount, cover, enclosure) - no FCC scope. Note that conductive enclosures and their bonding are part of the tested configuration.
PRT-101640 | PRT-101640 | Arm Seal |  | No | Not an RF device - passive/mechanical; outside 47 CFR 15 | None. | Fabricated mechanical part (bracket, mount, cover, enclosure) - no FCC scope. Note that conductive enclosures and their bonding are part of the tested configuration.
PRT-101642 | PRT-101642 | Front Left WSR |  | No | Not an RF device - passive/mechanical; outside 47 CFR 15 | None. | Fabricated mechanical part (bracket, mount, cover, enclosure) - no FCC scope. Note that conductive enclosures and their bonding are part of the tested configuration.
PRT-101643 | PRT-101643 | Right WSR |  | No | Not an RF device - passive/mechanical; outside 47 CFR 15 | None. | Fabricated mechanical part (bracket, mount, cover, enclosure) - no FCC scope. Note that conductive enclosures and their bonding are part of the tested configuration.
PRT-101644 | PRT-101644 | Front Right WSR |  | No | Not an RF device - passive/mechanical; outside 47 CFR 15 | None. | Fabricated mechanical part (bracket, mount, cover, enclosure) - no FCC scope. Note that conductive enclosures and their bonding are part of the tested configuration.
PRT-101645 | PRT-101645 | Planner PCB Mount and WSR |  | No | Not an RF device - passive/mechanical; outside 47 CFR 15 | None. | Fabricated mechanical part (bracket, mount, cover, enclosure) - no FCC scope. Note that conductive enclosures and their bonding are part of the tested configuration.
PRT-101646 | PRT-101646 | Rear Right WSR |  | No | Not an RF device - passive/mechanical; outside 47 CFR 15 | None. | Fabricated mechanical part (bracket, mount, cover, enclosure) - no FCC scope. Note that conductive enclosures and their bonding are part of the tested configuration.
PRT-101647 | PRT-101647 | Rear Left WSR |  | No | Not an RF device - passive/mechanical; outside 47 CFR 15 | None. | Fabricated mechanical part (bracket, mount, cover, enclosure) - no FCC scope. Note that conductive enclosures and their bonding are part of the tested configuration.
PRT-101648 | PRT-101648 | Lidar Mount |  | No | Not an RF device - passive/mechanical; outside 47 CFR 15 | None. | Fabricated mechanical part (bracket, mount, cover, enclosure) - no FCC scope. Note that conductive enclosures and their bonding are part of the tested configuration.
PRT-101660 | PRT-101660 | Oring 38mm ID 1mm CS |  | No | Not an RF device - passive/mechanical; outside 47 CFR 15 | None. | Fabricated mechanical part (bracket, mount, cover, enclosure) - no FCC scope. Note that conductive enclosures and their bonding are part of the tested configuration.
PRT-101661 | PRT-101661 | Tower Light Wire Grommet |  | No | Not an RF device - passive/mechanical; outside 47 CFR 15 | None. | Fabricated mechanical part (bracket, mount, cover, enclosure) - no FCC scope. Note that conductive enclosures and their bonding are part of the tested configuration.
PRT-101662 | PRT-101662 | Oring 330mm ID 3mm CS |  | No | Not an RF device - passive/mechanical; outside 47 CFR 15 | None. | Fabricated mechanical part (bracket, mount, cover, enclosure) - no FCC scope. Note that conductive enclosures and their bonding are part of the tested configuration.
PRT-101664 | PRT-101664 | IMU Mount |  | No | Not an RF device - passive/mechanical; outside 47 CFR 15 | None. | Fabricated mechanical part (bracket, mount, cover, enclosure) - no FCC scope. Note that conductive enclosures and their bonding are part of the tested configuration.
PRT-101669 | PRT-101669 | Oring 70mm ID 1.5mm CS |  | No | Not an RF device - passive/mechanical; outside 47 CFR 15 | None. | Fabricated mechanical part (bracket, mount, cover, enclosure) - no FCC scope. Note that conductive enclosures and their bonding are part of the tested configuration.
PRT-101671 | PRT-101671 | Oring 45mm ID 2mm CS |  | No | Not an RF device - passive/mechanical; outside 47 CFR 15 | None. | Fabricated mechanical part (bracket, mount, cover, enclosure) - no FCC scope. Note that conductive enclosures and their bonding are part of the tested configuration.
PRT-101666 | PRT-101666 | M8X12 Dowel Pin SS |  | No | Not an RF device - passive/mechanical; outside 47 CFR 15 | None. | Fastener / hardware - no FCC scope.
STD-000600 | STD M4X8 BOLT | Socket button head screw M4x0.7 x 8 Stainless Steel |  | No | Not an RF device - passive/mechanical; outside 47 CFR 15 | None. | Fastener / hardware - no FCC scope.
STD-000006 | STD-000006 | Hex socket head cap screw M3x0.50 x 8 Stainless Steel |  | No | Not an RF device - passive/mechanical; outside 47 CFR 15 | None. | Fastener / hardware - no FCC scope.
STD-000691 | STD-000011 | Hex nut grade A & B M4x0.7 Stainless Steel |  | No | Not an RF device - passive/mechanical; outside 47 CFR 15 | None. | Fastener / hardware - no FCC scope.
STD-000058 | STD-000058 | Hex socket head countersunk screw grade C M6x1 x 12 Stainless Steel |  | No | Not an RF device - passive/mechanical; outside 47 CFR 15 | None. | Fastener / hardware - no FCC scope.
STD-000081 | STD-000081 | Hex socket countersunk head screw M6x1 x 20 Stainless Steel |  | No | Not an RF device - passive/mechanical; outside 47 CFR 15 | None. | Fastener / hardware - no FCC scope.
STD-000188 | STD-000105 | Hex socket head cap screw M4x0.70 x 12 Stainless Steel |  | No | Not an RF device - passive/mechanical; outside 47 CFR 15 | None. | Fastener / hardware - no FCC scope.
STD-000127 | STD-000127 | Hex socket head cap screw M2x0.40 x 8 Stainless Steel |  | No | Not an RF device - passive/mechanical; outside 47 CFR 15 | None. | Fastener / hardware - no FCC scope.
STD-000128 | STD-000128 | Hex socket head cap screw M2x0.40 x 10 Stainless Steel |  | No | Not an RF device - passive/mechanical; outside 47 CFR 15 | None. | Fastener / hardware - no FCC scope.
STD-000132 | STD-000132 | Hex socket head cap screw M2x0.40 x 16 Stainless Steel |  | No | Not an RF device - passive/mechanical; outside 47 CFR 15 | None. | Fastener / hardware - no FCC scope.
STD-000186 | STD-000436 | Hex socket head cap screw M4x0.70 x 8 Stainless Steel |  | No | Not an RF device - passive/mechanical; outside 47 CFR 15 | None. | Fastener / hardware - no FCC scope.
STD-000187 | STD-000437 | Hex socket head cap screw M4x0.70 x 10 Stainless Steel |  | No | Not an RF device - passive/mechanical; outside 47 CFR 15 | None. | Fastener / hardware - no FCC scope.
STD-000195 | STD-000746 | Hex socket head cap screw M4x0.70 x 30 Stainless Steel |  | No | Not an RF device - passive/mechanical; outside 47 CFR 15 | None. | Fastener / hardware - no FCC scope.
STD-000688 | STD-000752 | Hex nut grade A & B M2x0.4 Stainless Steel |  | No | Not an RF device - passive/mechanical; outside 47 CFR 15 | None. | Fastener / hardware - no FCC scope.
STD-000764 | STD-000764 | M8x30 Hex socket head cap screw, SS |  | No | Not an RF device - passive/mechanical; outside 47 CFR 15 | None. | Fastener / hardware - no FCC scope.
STD-000193 | STD-000766 | Hex socket head cap screw M4x0.70 x 20 Stainless Steel |  | No | Not an RF device - passive/mechanical; outside 47 CFR 15 | None. | Fastener / hardware - no FCC scope.
STD-000767 | STD-000767 | Chamfered plain washer normal M4 Stainless Steel |  | No | Not an RF device - passive/mechanical; outside 47 CFR 15 | None. | Fastener / hardware - no FCC scope.
CUS-000028 | PRT-101533 | Liftkit Mounting Plate |  | No | Not an RF device - passive/mechanical; outside 47 CFR 15 | None. | Fabricated mechanical part (bracket, mount, cover, enclosure) - no FCC scope. Note that conductive enclosures and their bonding are part of the tested configuration.
CUS-000030 |  | Arm Sock |  | No | Not an RF device - passive/mechanical; outside 47 CFR 15 | None. | Fabricated mechanical part (bracket, mount, cover, enclosure) - no FCC scope. Note that conductive enclosures and their bonding are part of the tested configuration.
CON-000001 | CL01 7301-1002 | Gasket tape | CL01 7301-1002 | No | Not an RF device - passive/mechanical; outside 47 CFR 15 | None. | Consumable (adhesive, tape, sticker, PPE) - no FCC scope. FCC labelling artwork is separate: see the Sec.15.19 label requirement.
CON-000002 | Loctite 243 Blue | Loctite 243 Blue Medium Strength Threadlocking Adhesive | https://datasheets.tdx.henkel.com/LOCTITE-243-en_GL.pdf | No | Not an RF device - passive/mechanical; outside 47 CFR 15 | None. | Consumable (adhesive, tape, sticker, PPE) - no FCC scope. FCC labelling artwork is separate: see the Sec.15.19 label requirement.
CON-000010 | Sikaflex 221 | Sikaflex PU Automotive car body & seam sealing | https://industry.sika.com/content/dam/dms/au01/p/sikaflex-227.pdf | No | Not an RF device - passive/mechanical; outside 47 CFR 15 | None. | Consumable (adhesive, tape, sticker, PPE) - no FCC scope. FCC labelling artwork is separate: see the Sec.15.19 label requirement.
CON-000016 |  | Zip ties 200mm (1 pack) |  | No | Not an RF device - passive/mechanical; outside 47 CFR 15 | None. | Consumable (adhesive, tape, sticker, PPE) - no FCC scope. FCC labelling artwork is separate: see the Sec.15.19 label requirement.
CON-000017 |  | 3M VHB Double Sided Tape |  | No | Not an RF device - passive/mechanical; outside 47 CFR 15 | None. | Consumable (adhesive, tape, sticker, PPE) - no FCC scope. FCC labelling artwork is separate: see the Sec.15.19 label requirement.
PRT-101056 | PRT-101056 | Left Wall |  | No | Not an RF device - passive/mechanical; outside 47 CFR 15 | None. | Fabricated mechanical part (bracket, mount, cover, enclosure) - no FCC scope. Note that conductive enclosures and their bonding are part of the tested configuration.
OTS-000149 | Mark X HD 240797 17E673 | Mark X HD Graco Pump | https://drive.google.com/file/d/1vYNT9rX7u-rNTGNClSV9UCh-iV8Vnrge/view?usp=drive_link | Yes - Part 15B SDoC | 47 CFR 15 Subpart B - unintentional radiator (digital device, Sec.15.3(k)); Class A SDoC (Sec.2.1077) | Obtain supplier FCC Part 15B (Class A) DoC / test report; list in host declaration file. | Graco Mark X HD pump - electronically controlled, already sold in the US. Keep Graco's own FCC/NRTL evidence and list as a bundled end product.
OTS-000150 | 35193_DSNU-25-400-PPV-A | Pneumatic Cylinder (400mm stroke) | DSNU-25-400-PPV-A | No | Not an RF device - passive/mechanical; outside 47 CFR 15 | None. | Passive / mechanical / fluidic part - no digital circuitry and no intentional RF emission, so outside 47 CFR 15.
PRT-101031 | PRT-101031 | Base Plate |  | No | Not an RF device - passive/mechanical; outside 47 CFR 15 | None. | Fabricated mechanical part (bracket, mount, cover, enclosure) - no FCC scope. Note that conductive enclosures and their bonding are part of the tested configuration.
OTS-000151 | C-VD3020-20 | Anti Vibration Rubber Mounts | C-VD3020-20 | No | Not an RF device - passive/mechanical; outside 47 CFR 15 | None. | Passive / mechanical / fluidic part - no digital circuitry and no intentional RF emission, so outside 47 CFR 15.
PRT-101034 | PRT-101034 | Graco/ Pneumatic Mt plate |  | No | Not an RF device - passive/mechanical; outside 47 CFR 15 | None. | Fabricated mechanical part (bracket, mount, cover, enclosure) - no FCC scope. Note that conductive enclosures and their bonding are part of the tested configuration.
OTS-000152 | Bitali_550_9 | Btali 550 9ltr | https://drive.google.com/file/d/14C5K4bxbIYaIvLobNwrvRJ86fcBEQ91l/view?usp=sharing | No | Not an RF device - passive/mechanical; outside 47 CFR 15 | None. | Passive / mechanical / fluidic part - no digital circuitry and no intentional RF emission, so outside 47 CFR 15.
PRT-100761 | PRT-100761 | Bitali Mount |  | No | Not an RF device - passive/mechanical; outside 47 CFR 15 | None. | Fabricated mechanical part (bracket, mount, cover, enclosure) - no FCC scope. Note that conductive enclosures and their bonding are part of the tested configuration.
OTS-000112 | NRC-75_ Misumi Wheel | Wheel-Type Nylon, Rubber Wheel | https://in.misumi-ec.com/vona2/detail/221000454345?HissuCode=NRC-75 | No | Not an RF device - passive/mechanical; outside 47 CFR 15 | None. | Passive / mechanical / fluidic part - no digital circuitry and no intentional RF emission, so outside 47 CFR 15.
PRT-100762 | PRT-100762 | Wheel Mount |  | No | Not an RF device - passive/mechanical; outside 47 CFR 15 | None. | Fabricated mechanical part (bracket, mount, cover, enclosure) - no FCC scope. Note that conductive enclosures and their bonding are part of the tested configuration.
PRT-100764 | PRT-100764 | Piston Rod End | NA | No | Not an RF device - passive/mechanical; outside 47 CFR 15 | None. | Fabricated mechanical part (bracket, mount, cover, enclosure) - no FCC scope. Note that conductive enclosures and their bonding are part of the tested configuration.
PRT-101035 | PRT-101035 | Pnematic Components mt | NA | No | Not an RF device - passive/mechanical; outside 47 CFR 15 | None. | Fabricated mechanical part (bracket, mount, cover, enclosure) - no FCC scope. Note that conductive enclosures and their bonding are part of the tested configuration.
PRT-101374 | PRT-101374 | LED MT PLATE |  | No | Not an RF device - passive/mechanical; outside 47 CFR 15 | None. | Fabricated mechanical part (bracket, mount, cover, enclosure) - no FCC scope. Note that conductive enclosures and their bonding are part of the tested configuration.
PRT-101024 | PRT-101024 | Rail- guide Top Plate | NA | No | Not an RF device - passive/mechanical; outside 47 CFR 15 | None. | Fabricated mechanical part (bracket, mount, cover, enclosure) - no FCC scope. Note that conductive enclosures and their bonding are part of the tested configuration.
PRT-101040 | PRT-101040 | Graco Electronics Box Mt |  | No | Not an RF device - passive/mechanical; outside 47 CFR 15 | None. | Fabricated mechanical part (bracket, mount, cover, enclosure) - no FCC scope. Note that conductive enclosures and their bonding are part of the tested configuration.
OTS-000153 | KR-S79-H2 | Elctromechanical Lock Clip | NA | No | Not an RF device - passive/mechanical; outside 47 CFR 15 | None. | Passive / mechanical / fluidic part - no digital circuitry and no intentional RF emission, so outside 47 CFR 15.
PRT-101038 | PRT-101038 | Bucket EM Latch_L | NA | No | Not an RF device - passive/mechanical; outside 47 CFR 15 | None. | Fabricated mechanical part (bracket, mount, cover, enclosure) - no FCC scope. Note that conductive enclosures and their bonding are part of the tested configuration.
PRT-101039 | PRT-101039 | Bucket EM Latch_R | NA | No | Not an RF device - passive/mechanical; outside 47 CFR 15 | None. | Fabricated mechanical part (bracket, mount, cover, enclosure) - no FCC scope. Note that conductive enclosures and their bonding are part of the tested configuration.
STD-000638 | DIN912 M8 X 20 SBHS | Socket button head screw M6x1 x 8 |  | No | Not an RF device - passive/mechanical; outside 47 CFR 15 | None. | Fastener / hardware - no FCC scope.
STD-000271 | DIN912 M8 X 20 SHCS | Hex socket head cap screw M8x1.25 x 20 |  | No | Not an RF device - passive/mechanical; outside 47 CFR 15 | None. | Fastener / hardware - no FCC scope.
STD-000279 | DIN912 M8 X 45 | Hex socket head cap screw M8x1.25 x 45 |  | No | Not an RF device - passive/mechanical; outside 47 CFR 15 | None. | Fastener / hardware - no FCC scope.
STD-000694 |  | Hex nut grade A & B M8x1.25 |  | No | Not an RF device - passive/mechanical; outside 47 CFR 15 | None. | Fastener / hardware - no FCC scope.
PRT-101443 | PRT-101443 | MANUAL OVERRIDE WIRE CLIP |  | No | Not an RF device - passive/mechanical; outside 47 CFR 15 | None. | Fabricated mechanical part (bracket, mount, cover, enclosure) - no FCC scope. Note that conductive enclosures and their bonding are part of the tested configuration.
PRT-101041 | PRT-101041 | Back Right Latch |  | No | Not an RF device - passive/mechanical; outside 47 CFR 15 | None. | Fabricated mechanical part (bracket, mount, cover, enclosure) - no FCC scope. Note that conductive enclosures and their bonding are part of the tested configuration.
PRT-101042 | PRT-101042 | Back Left Latch |  | No | Not an RF device - passive/mechanical; outside 47 CFR 15 | None. | Fabricated mechanical part (bracket, mount, cover, enclosure) - no FCC scope. Note that conductive enclosures and their bonding are part of the tested configuration.
PRT-101068 | PRT-101068 | Front EM lock Mt_ L |  | No | Not an RF device - passive/mechanical; outside 47 CFR 15 | None. | Fabricated mechanical part (bracket, mount, cover, enclosure) - no FCC scope. Note that conductive enclosures and their bonding are part of the tested configuration.
PRT-101069 | PRT-101069 | Front EM lock Mt_ R |  | No | Not an RF device - passive/mechanical; outside 47 CFR 15 | None. | Fabricated mechanical part (bracket, mount, cover, enclosure) - no FCC scope. Note that conductive enclosures and their bonding are part of the tested configuration.
OTS-000154 | 197581 GRLA-1/8-QS-6-RS-D | 1 way valve | GRLA -1/8-QS-6-RS-D | No | Not an RF device - passive/mechanical; outside 47 CFR 15 | None. | Passive / mechanical / fluidic part - no digital circuitry and no intentional RF emission, so outside 47 CFR 15.
OTS-000155 | 156849 | Hose Fitting, 3/8 in x 3/8 in | Graco 156849 | No | Not an RF device - passive/mechanical; outside 47 CFR 15 | None. | Passive / mechanical / fluidic part - no digital circuitry and no intentional RF emission, so outside 47 CFR 15.
OTS-000082 | NETWS7 | Retaining Rings/External/E-Type ( 7 mm Groove DIa) | NETWS7 | No | Not an RF device - passive/mechanical; outside 47 CFR 15 | None. | Fastener / hardware - no FCC scope.
OTS-000156 | 240797 | BlueMax II Airless Hose, 3/8 in x 50 ft | Hose Product Brochure | No | Not an RF device - passive/mechanical; outside 47 CFR 15 | None. | Passive / mechanical / fluidic part - no digital circuitry and no intentional RF emission, so outside 47 CFR 15.
OTS-000157 | ELM10T | Hydraulic Fittings, Male / Male Elbow, ELM 3/8 BSP | ELM10T | No | Not an RF device - passive/mechanical; outside 47 CFR 15 | None. | Passive / mechanical / fluidic part - no digital circuitry and no intentional RF emission, so outside 47 CFR 15.
PRT-101466 | PRT-101466 | Hose drag chain mt |  | No | Not an RF device - passive/mechanical; outside 47 CFR 15 | None. | Fabricated mechanical part (bracket, mount, cover, enclosure) - no FCC scope. Note that conductive enclosures and their bonding are part of the tested configuration.
PRT-101682 | PRT-101682 | HOSE DRAG CHAIN MT_ TOP |  | No | Not an RF device - passive/mechanical; outside 47 CFR 15 | None. | Fabricated mechanical part (bracket, mount, cover, enclosure) - no FCC scope. Note that conductive enclosures and their bonding are part of the tested configuration.
CUS-000053 | cargo belt hook clamp | Tie down hook for cargo belt (Use with self-tapping wood screws) | PAMAZY 6PCS 3500lbs Heavy-Duty Steel D-Rings Tie-Down Anchors Ultra-Durable ¦ Trailer Tie Down Anchors with Screws & Bolts Anti-Rust Cargo Hooks, Utility Accessories Mount Hooks for Trailers, Truck Beds : Amazon.in: Home Improvement | No | Not an RF device - passive/mechanical; outside 47 CFR 15 | None. | Fastener / hardware - no FCC scope.
OTS-000158 | C-CFFRUCS12-32 | Nylon Coated Cam Followers | https://in.misumi-ec.com/vona2/detail/110310339929/?rid=dj_sub106_keywsrchview_3_110310339929_e20_nylon%20roller | No | Not an RF device - passive/mechanical; outside 47 CFR 15 | None. | Passive / mechanical / fluidic part - no digital circuitry and no intentional RF emission, so outside 47 CFR 15.
OTS-000159 | SJSML8A | Brass Fittings for Steel Pipe/90 Deg. Elbow/Threaded | SJSML8A | No | Not an RF device - passive/mechanical; outside 47 CFR 15 | None. | Passive / mechanical / fluidic part - no digital circuitry and no intentional RF emission, so outside 47 CFR 15.
OTS-000182 | SJSFS8A | Brass Fittings for Steel Pipe/Socket | SJSFS8A | No | Not a device - cable/connector/harness; no separate authorisation | None (specify shielded types where the EMC report assumes them). | Cable, connector or interconnect - not a declarable device on its own; cable type and shielding are part of the tested configuration.
PRT-101043 | PRT-101043 | Electronics box |  | No | Not an RF device - passive/mechanical; outside 47 CFR 15 | None. | Fabricated mechanical part (bracket, mount, cover, enclosure) - no FCC scope. Note that conductive enclosures and their bonding are part of the tested configuration.
CON-000018 |  | Teflon Tape |  | No | Not an RF device - passive/mechanical; outside 47 CFR 15 | None. | Consumable (adhesive, tape, sticker, PPE) - no FCC scope. FCC labelling artwork is separate: see the Sec.15.19 label requirement.
PRT-100788 | PRT-100788 | SMPS mount |  | No | Not an RF device - passive/mechanical; outside 47 CFR 15 | None. | Fabricated mechanical part (bracket, mount, cover, enclosure) - no FCC scope. Note that conductive enclosures and their bonding are part of the tested configuration.
PRT-101065 | PRT-101065 | HMI Enclosure |  | No | Not an RF device - passive/mechanical; outside 47 CFR 15 | None. | Fabricated mechanical part (bracket, mount, cover, enclosure) - no FCC scope. Note that conductive enclosures and their bonding are part of the tested configuration.
OTS-000160 | PG29 | Cable Glands |  | No | Not a device - cable/connector/harness; no separate authorisation | None (specify shielded types where the EMC report assumes them). | Cable, connector or interconnect - not a declarable device on its own; cable type and shielding are part of the tested configuration.
PRT-101445 | PRT-101445 | AC_ DRAG CHAIN HOLDING PIN |  | No | Not an RF device - passive/mechanical; outside 47 CFR 15 | None. | Fabricated mechanical part (bracket, mount, cover, enclosure) - no FCC scope. Note that conductive enclosures and their bonding are part of the tested configuration.
PRT-101452 | PRT-101452 | CURRENT SENSOR TOP |  | No | Not an RF device - passive/mechanical; outside 47 CFR 15 | None. | Fabricated mechanical part (bracket, mount, cover, enclosure) - no FCC scope. Note that conductive enclosures and their bonding are part of the tested configuration.
OTS-000161 | 2450.03.075.0 | Hose Cable Track(2 m) | ECS_DATA_2450.03.075.0_EN.pdf | No | Not a device - cable/connector/harness; no separate authorisation | None (specify shielded types where the EMC report assumes them). | Cable, connector or interconnect - not a declarable device on its own; cable type and shielding are part of the tested configuration.
OTS-000162 | PG9 | Cable Glands |  | No | Not a device - cable/connector/harness; no separate authorisation | None (specify shielded types where the EMC report assumes them). | Cable, connector or interconnect - not a declarable device on its own; cable type and shielding are part of the tested configuration.
PRT-101036 | PRT-101036 | Bucket Comp Wall _L |  | No | Not an RF device - passive/mechanical; outside 47 CFR 15 | None. | Fabricated mechanical part (bracket, mount, cover, enclosure) - no FCC scope. Note that conductive enclosures and their bonding are part of the tested configuration.
PRT-101037 | PRT-101037 | Bucket Comp Wall _R |  | No | Not an RF device - passive/mechanical; outside 47 CFR 15 | None. | Fabricated mechanical part (bracket, mount, cover, enclosure) - no FCC scope. Note that conductive enclosures and their bonding are part of the tested configuration.
PRT-101066 | PRT-101066 | Pump Cover |  | No | Not an RF device - passive/mechanical; outside 47 CFR 15 | None. | Fabricated mechanical part (bracket, mount, cover, enclosure) - no FCC scope. Note that conductive enclosures and their bonding are part of the tested configuration.
OTS-000114 | XB5AA61 | HMI Switch Blue | https://drive.google.com/file/d/1mkH5ahnsTB46iuTM4qQfVSzwTitMlu_c/view?usp=sharing | No | Not an RF device - passive/mechanical; outside 47 CFR 15 | None. | Passive / mechanical / fluidic part - no digital circuitry and no intentional RF emission, so outside 47 CFR 15.
OTS-000060 | YU-USB3-JSX-01-001 | USB Connector | https://drive.google.com/file/d/14Z9W-npScNTAvkF_EKAo2sxQltytFh1X/view?usp=drive_link | No | Not a device - cable/connector/harness; no separate authorisation | None (specify shielded types where the EMC report assumes them). | Cable, connector or interconnect - not a declarable device on its own; cable type and shielding are part of the tested configuration.
OTS-000163 | 6mm OD Blue hose | 6mm OD Blue hose | NA | No | Not an RF device - passive/mechanical; outside 47 CFR 15 | None. | Passive / mechanical / fluidic part - no digital circuitry and no intentional RF emission, so outside 47 CFR 15.
OTS-000164 | QST-6 | Push in T connector | QST-6 | No | Not a device - cable/connector/harness; no separate authorisation | None (specify shielded types where the EMC report assumes them). | Cable, connector or interconnect - not a declarable device on its own; cable type and shielding are part of the tested configuration.
OTS-000165 | GRLA-3/8-QS-8-D | 1 way control valve | GRLA-3/8-QS-8-D | No | Not an RF device - passive/mechanical; outside 47 CFR 15 | None. | Passive / mechanical / fluidic part - no digital circuitry and no intentional RF emission, so outside 47 CFR 15.
PRT-101057 | PRT-101057 | Bottom Lock |  | No | Not an RF device - passive/mechanical; outside 47 CFR 15 | None. | Fabricated mechanical part (bracket, mount, cover, enclosure) - no FCC scope. Note that conductive enclosures and their bonding are part of the tested configuration.
OTS-000166 | E12612W | Janatics 2- way solenoid Valve 24V 2/2 Valve with built in solenoid control | https://drive.google.com/file/d/1WazZ6ZDuEln5KWqQ4wcfdPLGvnhlTdJy/view?usp=drive_link | No | Not an RF device - passive/mechanical; outside 47 CFR 15 | None. | Passive / mechanical / fluidic part - no digital circuitry and no intentional RF emission, so outside 47 CFR 15.
OTS-000167 | QSL-1/4-6 | Push-in-Fitting | QSL -1/4-6 | No | Not an RF device - passive/mechanical; outside 47 CFR 15 | None. | Passive / mechanical / fluidic part - no digital circuitry and no intentional RF emission, so outside 47 CFR 15.
PRT-101075 | PRT-101075 | Pneumatic Routing Mount | NA | No | Not an RF device - passive/mechanical; outside 47 CFR 15 | None. | Fabricated mechanical part (bracket, mount, cover, enclosure) - no FCC scope. Note that conductive enclosures and their bonding are part of the tested configuration.
OTS-000168 | MS4-LFR-1/4-D7-C-R-M-VS-AS (8232851) |  | https://drive.google.com/file/d/1eC20JaFIVrKCykF29lmt1dev_E07nyij/view?usp=drive_link | No | Not an RF device - passive/mechanical; outside 47 CFR 15 | None. | Passive / mechanical / fluidic part - no digital circuitry and no intentional RF emission, so outside 47 CFR 15.
OTS-000169 | 153149-QSY6 | Push In Y - Fitting | 153149 - QSY-6 | No | Not an RF device - passive/mechanical; outside 47 CFR 15 | None. | Passive / mechanical / fluidic part - no digital circuitry and no intentional RF emission, so outside 47 CFR 15.
PRT-101372 | PRT-101372 | Front Cable Track Mount |  | No | Not an RF device - passive/mechanical; outside 47 CFR 15 | None. | Fabricated mechanical part (bracket, mount, cover, enclosure) - no FCC scope. Note that conductive enclosures and their bonding are part of the tested configuration.
OTS-000170 | QSL-G1/4-6 | Push-in L-fitting | QSL - G1/4-6 | No | Not an RF device - passive/mechanical; outside 47 CFR 15 | None. | Passive / mechanical / fluidic part - no digital circuitry and no intentional RF emission, so outside 47 CFR 15.
PRT-101451 | PRT-101451 | DC CURRENT SENSOR BASE |  | No | Not an RF device - passive/mechanical; outside 47 CFR 15 | None. | Fabricated mechanical part (bracket, mount, cover, enclosure) - no FCC scope. Note that conductive enclosures and their bonding are part of the tested configuration.
PRT-101059 | PRT-101059 | Support Wall |  | No | Not an RF device - passive/mechanical; outside 47 CFR 15 | None. | Fabricated mechanical part (bracket, mount, cover, enclosure) - no FCC scope. Note that conductive enclosures and their bonding are part of the tested configuration.
OTS-000171 | A02YYUW | Ultrasonic Level Sensor | https://drive.google.com/file/d/1D8in-picbDCZF-RdYX1UxJJeiouJ_Zxj/view?usp=drive_link | Yes - Part 15B SDoC | 47 CFR 15 Subpart B - unintentional radiator (digital device, Sec.15.3(k)); Class A SDoC (Sec.2.1077) | Obtain supplier FCC Part 15B (Class A) DoC / test report; list in host declaration file. | Ultrasonic level sensor - not an RF radiator; the MCU/driver makes it a Part 15B digital device.
PRT-101097 | PRT-101097 | Bucket Comp Door | NA | No | Not an RF device - passive/mechanical; outside 47 CFR 15 | None. | Fabricated mechanical part (bracket, mount, cover, enclosure) - no FCC scope. Note that conductive enclosures and their bonding are part of the tested configuration.
OTS-000172 | HN-35 | Door hinge | HN-35 Hinge .pdf | No | Not an RF device - passive/mechanical; outside 47 CFR 15 | None. | Passive / mechanical / fluidic part - no digital circuitry and no intentional RF emission, so outside 47 CFR 15.
PRT-101304 | PRT-101304 | Limit Switch trigger Mt | NA | No | Not an RF device - passive/mechanical; outside 47 CFR 15 | None. | Fabricated mechanical part (bracket, mount, cover, enclosure) - no FCC scope. Note that conductive enclosures and their bonding are part of the tested configuration.
OTS-000173 | D4NS_1CF | Door_Limit_Switch | https://drive.google.com/file/d/1WWtfqCbNgz3WcbipRKiTd2fGGNV5B3u4/view?usp=sharing | No | Not an RF device - passive/mechanical; outside 47 CFR 15 | None. | Passive / mechanical / fluidic part - no digital circuitry and no intentional RF emission, so outside 47 CFR 15.
PRT-101092 | PRT-101092 | Bucket Door Limit Switch Mt | NA | No | Not an RF device - passive/mechanical; outside 47 CFR 15 | None. | Fabricated mechanical part (bracket, mount, cover, enclosure) - no FCC scope. Note that conductive enclosures and their bonding are part of the tested configuration.
OTS-000174 | D4DS_K2 | D4DS_K2 | https://in.misumi-ec.com/vona2/detail/221005339836/?PNSearch=D4DS-K2&HissuCode=D4DS-K2&searchFlow=suggest2products&Keyword=D4DS-K2&list=SuggestPreview%27 | No | Not an RF device - passive/mechanical; outside 47 CFR 15 | None. | Passive / mechanical / fluidic part - no digital circuitry and no intentional RF emission, so outside 47 CFR 15.
STD-000244 |  | Hex socket head cap screw M6x1.00 x 25 |  | No | Not an RF device - passive/mechanical; outside 47 CFR 15 | None. | Fastener / hardware - no FCC scope.
OTS-000504 |  | M3 5mm Height Male To Female Brass Standoff |  | No | Not an RF device - passive/mechanical; outside 47 CFR 15 | None. | Fastener / hardware - no FCC scope.
OTS-000040 | FS-37 | FS37_bumper_rail | https://www.safety-edge.com/showroom/integrated-electrical-safety-edge/ | No | Not an RF device - passive/mechanical; outside 47 CFR 15 | None. | Passive / mechanical / fluidic part - no digital circuitry and no intentional RF emission, so outside 47 CFR 15.
OTS-000176 | AM2305B | Temp and Humidity sensor with AM2305B_Wall_mounted_flange | https://drive.google.com/file/d/1M1gDAWAIxPQ0r69UsrfQUqRLnx-jbm0D/view?usp=drive_link | Yes - Part 15B SDoC | 47 CFR 15 Subpart B - unintentional radiator (digital device, Sec.15.3(k)); Class A SDoC (Sec.2.1077) | Obtain supplier FCC Part 15B (Class A) DoC / test report; list in host declaration file. | Digital temp/humidity sensor - digital device; covered by host test.
PRT-101044 | PRT-101044 | Wheel Bolt | NA | No | Not an RF device - passive/mechanical; outside 47 CFR 15 | None. | Fastener / hardware - no FCC scope.
OTS-000178 | HGH25CA1R500ZOC + ZW | HIWIN Linear guide rail and block compelete set | HGH25CA1R500Z0H | No | Not an RF device - passive/mechanical; outside 47 CFR 15 | None. | Passive / mechanical / fluidic part - no digital circuitry and no intentional RF emission, so outside 47 CFR 15.
OTS-000179 | GDHXW 243222 | Airless Sprayer Pressure Transducer | https://drive.google.com/file/d/1xtVFUyn3NrJyutBIIcOZOWSE9NVSWQqg/view?usp=drive_link | No | Not a digital device - no timing circuitry >9 kHz (Sec.15.3(k)); outside Part 15B scope | Include in host EMC test configuration; no separate authorisation. | Pressure transducer - analogue; no FCC scope.
STD-000238 |  | Hex socket head cap screw M6x1.00 x 14 |  | No | Not an RF device - passive/mechanical; outside 47 CFR 15 | None. | Fastener / hardware - no FCC scope.
STD-000097 |  | Hex socket countersunk head screw M4x0.7 x 18 |  | No | Not an RF device - passive/mechanical; outside 47 CFR 15 | None. | Fastener / hardware - no FCC scope.
PRT-101064 | PRT-101064 | HMI Box_ WIRE MT | NA | No | Not an RF device - passive/mechanical; outside 47 CFR 15 | None. | Fabricated mechanical part (bracket, mount, cover, enclosure) - no FCC scope. Note that conductive enclosures and their bonding are part of the tested configuration.
OTS-000125 | D1S-002 G(black) | Quick release Static mount | D1S-002 G(black) | No | Not an RF device - passive/mechanical; outside 47 CFR 15 | None. | Passive / mechanical / fluidic part - no digital circuitry and no intentional RF emission, so outside 47 CFR 15.
PRT-101012 | PRT-101012 | Top_Plate | NA | No | Not an RF device - passive/mechanical; outside 47 CFR 15 | None. | Fabricated mechanical part (bracket, mount, cover, enclosure) - no FCC scope. Note that conductive enclosures and their bonding are part of the tested configuration.
PRT-101013 | PRT-101013 | Bottom_Plate | NA | No | Not an RF device - passive/mechanical; outside 47 CFR 15 | None. | Fabricated mechanical part (bracket, mount, cover, enclosure) - no FCC scope. Note that conductive enclosures and their bonding are part of the tested configuration.
OTS-000064 | C-CJHS125-R | Swivel Caster Wheels | C-CJHS125-R | No | Not an RF device - passive/mechanical; outside 47 CFR 15 | None. | Passive / mechanical / fluidic part - no digital circuitry and no intentional RF emission, so outside 47 CFR 15.
OTS-000198 | HL051 | HINGE HL051 | HL051 HINGE.pdf | No | Not an RF device - passive/mechanical; outside 47 CFR 15 | None. | Passive / mechanical / fluidic part - no digital circuitry and no intentional RF emission, so outside 47 CFR 15.
PRT-101014 | PRT-101014 | Front_Panel | NA | No | Not an RF device - passive/mechanical; outside 47 CFR 15 | None. | Fabricated mechanical part (bracket, mount, cover, enclosure) - no FCC scope. Note that conductive enclosures and their bonding are part of the tested configuration.
PRT-101015 | PRT-101015 | Rear_Panel | NA | No | Not an RF device - passive/mechanical; outside 47 CFR 15 | None. | Fabricated mechanical part (bracket, mount, cover, enclosure) - no FCC scope. Note that conductive enclosures and their bonding are part of the tested configuration.
PRT-101016 | PRT-101016 | Side_Panel | NA | No | Not an RF device - passive/mechanical; outside 47 CFR 15 | None. | Fabricated mechanical part (bracket, mount, cover, enclosure) - no FCC scope. Note that conductive enclosures and their bonding are part of the tested configuration.
STD-000693 |  | DIN 934_M6 Hex Nut, SS | NA | No | Not an RF device - passive/mechanical; outside 47 CFR 15 | None. | Fastener / hardware - no FCC scope.
OTS-000138 | QS-1/4-6 | Push-in-Fitting | QS-1/4-6 | No | Not an RF device - passive/mechanical; outside 47 CFR 15 | None. | Passive / mechanical / fluidic part - no digital circuitry and no intentional RF emission, so outside 47 CFR 15.
OTS-000139 | AMTE-M-LH-N14 | 1/4 Brass Muffler | AMTE-M-LH-N14 | No | Not an RF device - passive/mechanical; outside 47 CFR 15 | None. | Passive / mechanical / fluidic part - no digital circuitry and no intentional RF emission, so outside 47 CFR 15.
OTS-000140 | 26C624 | Auto-Gun | Auto-Gun 26C624 | No | Not an RF device - passive/mechanical; outside 47 CFR 15 | None. | Passive / mechanical / fluidic part - no digital circuitry and no intentional RF emission, so outside 47 CFR 15.
PRT-101403 | PRT-101403 | Sprayer Tool Base Plate |  | No | Not an RF device - passive/mechanical; outside 47 CFR 15 | None. | Fabricated mechanical part (bracket, mount, cover, enclosure) - no FCC scope. Note that conductive enclosures and their bonding are part of the tested configuration.
OTS-000505 | DIN 916 | M4 X 10 GRUB SCREW |  | No | Not an RF device - passive/mechanical; outside 47 CFR 15 | None. | Fastener / hardware - no FCC scope.
CHS-000051 | Tool_Sprayer_AC_Harness_V1.0 | Tool_Sprayer_AC_Harness_V1.0 |  | No | Not a device - cable/connector/harness; no separate authorisation | Build the EMC test unit with production harnesses; keep shield/bond details under change control. | Wiring harness - not a declarable device, but harness routing, shielding and bonding decide whether the system passes. Any harness change after testing needs an engineering review against the declaration.
CUS-000063 |  | Planner Hose Clip |  | No | Not an RF device - passive/mechanical; outside 47 CFR 15 | None. | Fabricated mechanical part (bracket, mount, cover, enclosure) - no FCC scope. Note that conductive enclosures and their bonding are part of the tested configuration.
PRT-101564 | PRT-101564 | PRT-101564_ARM_D1S_002_COUPLER |  | No | Not an RF device - passive/mechanical; outside 47 CFR 15 | None. | Fabricated mechanical part (bracket, mount, cover, enclosure) - no FCC scope. Note that conductive enclosures and their bonding are part of the tested configuration.
CHS-000053 | Tool_Sprayer_Current_Sensor_Harness_V1.1 | Tool_Sprayer_Current_Sensor_Harness_V1.1 |  | No | Not a device - cable/connector/harness; no separate authorisation | Build the EMC test unit with production harnesses; keep shield/bond details under change control. | Wiring harness - not a declarable device, but harness routing, shielding and bonding decide whether the system passes. Any harness change after testing needs an engineering review against the declaration.
PRT-101320 | PRT-101320 | Aluminium Profile - Support Sheet Metal- |  | No | Not an RF device - passive/mechanical; outside 47 CFR 15 | None. | Fabricated mechanical part (bracket, mount, cover, enclosure) - no FCC scope. Note that conductive enclosures and their bonding are part of the tested configuration.
PRT-101189 | PRT-101189 | Base_EC_enclosure |  | No | Not an RF device - passive/mechanical; outside 47 CFR 15 | None. | Fabricated mechanical part (bracket, mount, cover, enclosure) - no FCC scope. Note that conductive enclosures and their bonding are part of the tested configuration.
PRT-101099 | PRT-101099 | Panel Back Top |  | No | Not an RF device - passive/mechanical; outside 47 CFR 15 | None. | Fabricated mechanical part (bracket, mount, cover, enclosure) - no FCC scope. Note that conductive enclosures and their bonding are part of the tested configuration.
PRT-101100 | PRT-101100 | Panel Front Top |  | No | Not an RF device - passive/mechanical; outside 47 CFR 15 | None. | Fabricated mechanical part (bracket, mount, cover, enclosure) - no FCC scope. Note that conductive enclosures and their bonding are part of the tested configuration.
PRT-101101 | PRT-101101 | Panel Side Large |  | No | Not an RF device - passive/mechanical; outside 47 CFR 15 | None. | Fabricated mechanical part (bracket, mount, cover, enclosure) - no FCC scope. Note that conductive enclosures and their bonding are part of the tested configuration.
PRT-101102 | PRT-101102 | Panel Side Large 2 |  | No | Not an RF device - passive/mechanical; outside 47 CFR 15 | None. | Fabricated mechanical part (bracket, mount, cover, enclosure) - no FCC scope. Note that conductive enclosures and their bonding are part of the tested configuration.
PRT-101103 | PRT-101103 | Panel Side Small 2 Bottom |  | No | Not an RF device - passive/mechanical; outside 47 CFR 15 | None. | Fabricated mechanical part (bracket, mount, cover, enclosure) - no FCC scope. Note that conductive enclosures and their bonding are part of the tested configuration.
PRT-101104 | PRT-101104 | Panel Side Small Bottom |  | No | Not an RF device - passive/mechanical; outside 47 CFR 15 | None. | Fabricated mechanical part (bracket, mount, cover, enclosure) - no FCC scope. Note that conductive enclosures and their bonding are part of the tested configuration.
PRT-101105 | PRT-101105 | Panel Side Small Top 1 |  | No | Not an RF device - passive/mechanical; outside 47 CFR 15 | None. | Fabricated mechanical part (bracket, mount, cover, enclosure) - no FCC scope. Note that conductive enclosures and their bonding are part of the tested configuration.
PRT-101106 | PRT-101106 | Panel Side Small Top 2 |  | No | Not an RF device - passive/mechanical; outside 47 CFR 15 | None. | Fabricated mechanical part (bracket, mount, cover, enclosure) - no FCC scope. Note that conductive enclosures and their bonding are part of the tested configuration.
PRT-101107 | PRT-101107 | Panel Left Side Top |  | No | Not an RF device - passive/mechanical; outside 47 CFR 15 | None. | Fabricated mechanical part (bracket, mount, cover, enclosure) - no FCC scope. Note that conductive enclosures and their bonding are part of the tested configuration.
PRT-101108 | PRT-101108 | Panel Right Side Top |  | No | Not an RF device - passive/mechanical; outside 47 CFR 15 | None. | Fabricated mechanical part (bracket, mount, cover, enclosure) - no FCC scope. Note that conductive enclosures and their bonding are part of the tested configuration.
PRT-101109 | PRT-101109 | Panel Sider Small Bottom 1 |  | No | Not an RF device - passive/mechanical; outside 47 CFR 15 | None. | Fabricated mechanical part (bracket, mount, cover, enclosure) - no FCC scope. Note that conductive enclosures and their bonding are part of the tested configuration.
PRT-101110 | PRT-101110 | Panel Sider Small Bottom 2 |  | No | Not an RF device - passive/mechanical; outside 47 CFR 15 | None. | Fabricated mechanical part (bracket, mount, cover, enclosure) - no FCC scope. Note that conductive enclosures and their bonding are part of the tested configuration.
PRT-101115 | PRT-101115 | Sander Tool Back Right Pillar | Dexterous-Catalouge.pdf | No | Not an RF device - passive/mechanical; outside 47 CFR 15 | None. | Fabricated mechanical part (bracket, mount, cover, enclosure) - no FCC scope. Note that conductive enclosures and their bonding are part of the tested configuration.
PRT-101119 | PRT-101119 | Sander Tool Base |  | No | Not an RF device - passive/mechanical; outside 47 CFR 15 | None. | Fabricated mechanical part (bracket, mount, cover, enclosure) - no FCC scope. Note that conductive enclosures and their bonding are part of the tested configuration.
PRT-101120 | PRT-101120 | Sander Tool EOA Separator |  | No | Not an RF device - passive/mechanical; outside 47 CFR 15 | None. | Fabricated mechanical part (bracket, mount, cover, enclosure) - no FCC scope. Note that conductive enclosures and their bonding are part of the tested configuration.
PRT-101116 | 14.2.038.0 | Sander Tool Fback Left Pillar | Dexterous-Catalouge.pdf | No | Not an RF device - passive/mechanical; outside 47 CFR 15 | None. | Fabricated mechanical part (bracket, mount, cover, enclosure) - no FCC scope. Note that conductive enclosures and their bonding are part of the tested configuration.
PRT-101117 | PRT-101117 | Sander Tool Front Left Pillar | Dexterous-Catalouge.pdf | No | Not an RF device - passive/mechanical; outside 47 CFR 15 | None. | Fabricated mechanical part (bracket, mount, cover, enclosure) - no FCC scope. Note that conductive enclosures and their bonding are part of the tested configuration.
PRT-101118 | PRT-101118 | Sander Tool Front Pillar Right | Dexterous-Catalouge.pdf | No | Not an RF device - passive/mechanical; outside 47 CFR 15 | None. | Fabricated mechanical part (bracket, mount, cover, enclosure) - no FCC scope. Note that conductive enclosures and their bonding are part of the tested configuration.
PRT-101121 | PRT-101121 | Sander Tool System Top Plate |  | No | Not an RF device - passive/mechanical; outside 47 CFR 15 | None. | Fabricated mechanical part (bracket, mount, cover, enclosure) - no FCC scope. Note that conductive enclosures and their bonding are part of the tested configuration.
PRT-101122 | PRT-101122 | Rail Mt Platef |  | No | Not an RF device - passive/mechanical; outside 47 CFR 15 | None. | Fabricated mechanical part (bracket, mount, cover, enclosure) - no FCC scope. Note that conductive enclosures and their bonding are part of the tested configuration.
PRT-101236 | PRT-101236 | EM LATCH MOUNT F L |  | No | Not an RF device - passive/mechanical; outside 47 CFR 15 | None. | Fabricated mechanical part (bracket, mount, cover, enclosure) - no FCC scope. Note that conductive enclosures and their bonding are part of the tested configuration.
PRT-101237 | PRT-101237 | EM LATCH MOUNT F R |  | No | Not an RF device - passive/mechanical; outside 47 CFR 15 | None. | Fabricated mechanical part (bracket, mount, cover, enclosure) - no FCC scope. Note that conductive enclosures and their bonding are part of the tested configuration.
PRT-101239 | PRT-101239 | EM LATCH MOUNT REINFORCEMENT |  | No | Not an RF device - passive/mechanical; outside 47 CFR 15 | None. | Fabricated mechanical part (bracket, mount, cover, enclosure) - no FCC scope. Note that conductive enclosures and their bonding are part of the tested configuration.
PRT-101252 | PRT-101252 | MOMA EM LATCH MOUNT BRACKET R |  | No | Not an RF device - passive/mechanical; outside 47 CFR 15 | None. | Fabricated mechanical part (bracket, mount, cover, enclosure) - no FCC scope. Note that conductive enclosures and their bonding are part of the tested configuration.
PRT-101257 | PRT-101257 | MOMA EM LATCH MOUNT BRACKET L |  | No | Not an RF device - passive/mechanical; outside 47 CFR 15 | None. | Fabricated mechanical part (bracket, mount, cover, enclosure) - no FCC scope. Note that conductive enclosures and their bonding are part of the tested configuration.
PRT-101111 | PRT-101111 | Panel Mount Back Bottom L |  | No | Not an RF device - passive/mechanical; outside 47 CFR 15 | None. | Fabricated mechanical part (bracket, mount, cover, enclosure) - no FCC scope. Note that conductive enclosures and their bonding are part of the tested configuration.
PRT-101112 | PRT-101112 | Panel Mount Back Bottom M |  | No | Not an RF device - passive/mechanical; outside 47 CFR 15 | None. | Fabricated mechanical part (bracket, mount, cover, enclosure) - no FCC scope. Note that conductive enclosures and their bonding are part of the tested configuration.
PRT-101113 | PRT-101113 | Panel Mount Back Bottom R |  | No | Not an RF device - passive/mechanical; outside 47 CFR 15 | None. | Fabricated mechanical part (bracket, mount, cover, enclosure) - no FCC scope. Note that conductive enclosures and their bonding are part of the tested configuration.
PRT-101124 | PRT-101124 | Sander Wheel Mount Bracket |  | No | Not an RF device - passive/mechanical; outside 47 CFR 15 | None. | Fabricated mechanical part (bracket, mount, cover, enclosure) - no FCC scope. Note that conductive enclosures and their bonding are part of the tested configuration.
STD-000710 |  | Hex thin nut grade A & B M8x1.25 | https://drive.google.com/file/d/1q-hvx-vOjgcqEusaM6GwHgH5vTj8NqmT/view?usp=sharing | No | Not an RF device - passive/mechanical; outside 47 CFR 15 | None. | Fastener / hardware - no FCC scope.
STD-000279 |  | Hex socket head cap screw M8x1.25 x 45 | https://drive.google.com/file/d/147FppA3E3hSe8gs2cla3Sb7WqQkmCzLU/view?usp=sharing | No | Not an RF device - passive/mechanical; outside 47 CFR 15 | None. | Fastener / hardware - no FCC scope.
OTS-000112 | AL-75NRB-B_ Misumi Wheel | Wheel-Type Nylon, Rubber Wheel | https://drive.google.com/file/d/1O-yfR8l5OD-mQecyLbRjJbMC_OUiOXjd/view?usp=drive_link | No | Not an RF device - passive/mechanical; outside 47 CFR 15 | None. | Passive / mechanical / fluidic part - no digital circuitry and no intentional RF emission, so outside 47 CFR 15.
PRT-101127 | PRT-101127 | RIGHT WALL SHEET |  | No | Not an RF device - passive/mechanical; outside 47 CFR 15 | None. | Fabricated mechanical part (bracket, mount, cover, enclosure) - no FCC scope. Note that conductive enclosures and their bonding are part of the tested configuration.
PRT-101128 | PRT-101128 | LEFT SIDE WALL |  | No | Not an RF device - passive/mechanical; outside 47 CFR 15 | None. | Fabricated mechanical part (bracket, mount, cover, enclosure) - no FCC scope. Note that conductive enclosures and their bonding are part of the tested configuration.
PRT-101129 | PRT-101129 | BACK SIDE WALL |  | No | Not an RF device - passive/mechanical; outside 47 CFR 15 | None. | Fabricated mechanical part (bracket, mount, cover, enclosure) - no FCC scope. Note that conductive enclosures and their bonding are part of the tested configuration.
PRT-101130 | PRT-101130 | FRONT WALL SHEET |  | No | Not an RF device - passive/mechanical; outside 47 CFR 15 | None. | Fabricated mechanical part (bracket, mount, cover, enclosure) - no FCC scope. Note that conductive enclosures and their bonding are part of the tested configuration.
PRT-101230 | PRT-101230 | Cable_chain_holder_bracket |  | No | Not an RF device - passive/mechanical; outside 47 CFR 15 | None. | Fabricated mechanical part (bracket, mount, cover, enclosure) - no FCC scope. Note that conductive enclosures and their bonding are part of the tested configuration.
PRT-101114 | PRT-101114 | Panel Mount Front bottim |  | No | Not an RF device - passive/mechanical; outside 47 CFR 15 | None. | Fabricated mechanical part (bracket, mount, cover, enclosure) - no FCC scope. Note that conductive enclosures and their bonding are part of the tested configuration.
PRT-101135 | PRT-101135 | LIGHT_INDICATOR_ENCLOSURE |  | No | Not an RF device - passive/mechanical; outside 47 CFR 15 | None. | Fabricated mechanical part (bracket, mount, cover, enclosure) - no FCC scope. Note that conductive enclosures and their bonding are part of the tested configuration.
PRT-101135 | PRT-101135 | LIGHT_INDICATOR_ENCLOSURE |  | No | Not an RF device - passive/mechanical; outside 47 CFR 15 | None. | Fabricated mechanical part (bracket, mount, cover, enclosure) - no FCC scope. Note that conductive enclosures and their bonding are part of the tested configuration.
PRT-101136 | PRT-101136 | LIGHT_INDICATOR_ENCLOSURE_LID |  | No | Not an RF device - passive/mechanical; outside 47 CFR 15 | None. | Fabricated mechanical part (bracket, mount, cover, enclosure) - no FCC scope. Note that conductive enclosures and their bonding are part of the tested configuration.
OTS-000060 | YU-USB3-JSX-01-001 | USB Connector | https://drive.google.com/file/d/14Z9W-npScNTAvkF_EKAo2sxQltytFh1X/view?usp=drive_link | No | Not a device - cable/connector/harness; no separate authorisation | None (specify shielded types where the EMC report assumes them). | Cable, connector or interconnect - not a declarable device on its own; cable type and shielding are part of the tested configuration.
STD-000033 | DIN125_M6 | Plain washer grade A HV200 M6 | https://drive.google.com/file/d/1QsIWdC8CHrQ_WvNreGRFtGWDYv35EhuK/view?usp=sharing | No | Not an RF device - passive/mechanical; outside 47 CFR 15 | None. | Fastener / hardware - no FCC scope.
OTS-000503 | 999153003 | M6 Slot 8 Tslot self aligning nut | https://drive.google.com/file/d/1eutGvTtTleYRLZSf75VmVMoUQHXvER31/view?usp=sharing | No | Not an RF device - passive/mechanical; outside 47 CFR 15 | None. | Fastener / hardware - no FCC scope.
PRT-101140 | PRT-101140 | Sander_HMI_BOX | NA | No | Not an RF device - passive/mechanical; outside 47 CFR 15 | None. | Fabricated mechanical part (bracket, mount, cover, enclosure) - no FCC scope. Note that conductive enclosures and their bonding are part of the tested configuration.
PRT-101140 | PRT-101140 | Sander_HMI_BOX | NA | No | Not an RF device - passive/mechanical; outside 47 CFR 15 | None. | Fabricated mechanical part (bracket, mount, cover, enclosure) - no FCC scope. Note that conductive enclosures and their bonding are part of the tested configuration.
PRT-101141 | PRT-101141 | Sander_HMI_COVER | NA | No | Not an RF device - passive/mechanical; outside 47 CFR 15 | None. | Fabricated mechanical part (bracket, mount, cover, enclosure) - no FCC scope. Note that conductive enclosures and their bonding are part of the tested configuration.
OTS-000114 | XB5AA61 | HMI Switch Blue | https://drive.google.com/file/d/1mkH5ahnsTB46iuTM4qQfVSzwTitMlu_c/view?usp=sharing | No | Not an RF device - passive/mechanical; outside 47 CFR 15 | None. | Passive / mechanical / fluidic part - no digital circuitry and no intentional RF emission, so outside 47 CFR 15.
PRT-101497 | PRT-101497 | HOSE MOUNT |  | No | Not an RF device - passive/mechanical; outside 47 CFR 15 | None. | Fabricated mechanical part (bracket, mount, cover, enclosure) - no FCC scope. Note that conductive enclosures and their bonding are part of the tested configuration.
PRT-101484 | PRT-101484 | EOA SANDER COMPLIANCE MOUNT |  | No | Not an RF device - passive/mechanical; outside 47 CFR 15 | None. | Fabricated mechanical part (bracket, mount, cover, enclosure) - no FCC scope. Note that conductive enclosures and their bonding are part of the tested configuration.
PRT-101490 | PRT-101490 | Sander Variable Mount - Part 4 |  | No | Not an RF device - passive/mechanical; outside 47 CFR 15 | None. | Fabricated mechanical part (bracket, mount, cover, enclosure) - no FCC scope. Note that conductive enclosures and their bonding are part of the tested configuration.
OTS-000148 |  | Spring | Extension_Spring_Datasheet.pdf | No | Not an RF device - passive/mechanical; outside 47 CFR 15 | None. | Passive / mechanical / fluidic part - no digital circuitry and no intentional RF emission, so outside 47 CFR 15.
PRT-101492 | PRT-101492 | D1 SPEC PROFILE MOUNT |  | No | Not an RF device - passive/mechanical; outside 47 CFR 15 | None. | Fabricated mechanical part (bracket, mount, cover, enclosure) - no FCC scope. Note that conductive enclosures and their bonding are part of the tested configuration.
PRT-101496 | PRT-101496 | HOSE MOUNT COVER |  | No | Not an RF device - passive/mechanical; outside 47 CFR 15 | None. | Fabricated mechanical part (bracket, mount, cover, enclosure) - no FCC scope. Note that conductive enclosures and their bonding are part of the tested configuration.
PRT-101498 | PRT-101498 | CAMERA WIRE CLAMP V2 |  | No | Not an RF device - passive/mechanical; outside 47 CFR 15 | None. | Fabricated mechanical part (bracket, mount, cover, enclosure) - no FCC scope. Note that conductive enclosures and their bonding are part of the tested configuration.
PRT-101499 | PRT-101499 | GLAND MOUNT PLATE |  | No | Not an RF device - passive/mechanical; outside 47 CFR 15 | None. | Fabricated mechanical part (bracket, mount, cover, enclosure) - no FCC scope. Note that conductive enclosures and their bonding are part of the tested configuration.
PRT-101487 | PRT-101487 | HEAD CAP |  | No | Not an RF device - passive/mechanical; outside 47 CFR 15 | None. | Fabricated mechanical part (bracket, mount, cover, enclosure) - no FCC scope. Note that conductive enclosures and their bonding are part of the tested configuration.
PRT-101486 | PRT-101486 | CAMERA MOUNT HEAD |  | No | Not an RF device - passive/mechanical; outside 47 CFR 15 | None. | Fabricated mechanical part (bracket, mount, cover, enclosure) - no FCC scope. Note that conductive enclosures and their bonding are part of the tested configuration.
PRT-101506 | PRT-101506 | EOA PCB ENCLOSURE V3 |  | No | Not an RF device - passive/mechanical; outside 47 CFR 15 | None. | Fabricated mechanical part (bracket, mount, cover, enclosure) - no FCC scope. Note that conductive enclosures and their bonding are part of the tested configuration.
PRT-101493 | PRT-101493 | PROFILE 40X40 396MM | Dexterous-Catalouge.pdf | No | Not an RF device - passive/mechanical; outside 47 CFR 15 | None. | Fabricated mechanical part (bracket, mount, cover, enclosure) - no FCC scope. Note that conductive enclosures and their bonding are part of the tested configuration.
PRT-101507 | PRT-101507 | EOA PCB ENCLOSURE LID V3 |  | No | Not an RF device - passive/mechanical; outside 47 CFR 15 | None. | Fabricated mechanical part (bracket, mount, cover, enclosure) - no FCC scope. Note that conductive enclosures and their bonding are part of the tested configuration.
PRT-101491 | PRT-101491 | COMPLIANCE PART PLA |  | No | Not an RF device - passive/mechanical; outside 47 CFR 15 | None. | Fabricated mechanical part (bracket, mount, cover, enclosure) - no FCC scope. Note that conductive enclosures and their bonding are part of the tested configuration.
PRT-101471 | PRT-101471 | CAMERA MOUNT |  | No | Not an RF device - passive/mechanical; outside 47 CFR 15 | None. | Fabricated mechanical part (bracket, mount, cover, enclosure) - no FCC scope. Note that conductive enclosures and their bonding are part of the tested configuration.
PRT-101495 | PRT-101495 | Hose CLAMP |  | No | Not an RF device - passive/mechanical; outside 47 CFR 15 | None. | Fabricated mechanical part (bracket, mount, cover, enclosure) - no FCC scope. Note that conductive enclosures and their bonding are part of the tested configuration.
PRT-101624 | PRT-101624 | EOA HOSE BEND LEFT V2 |  | No | Not an RF device - passive/mechanical; outside 47 CFR 15 | None. | Fabricated mechanical part (bracket, mount, cover, enclosure) - no FCC scope. Note that conductive enclosures and their bonding are part of the tested configuration.
OTS-000125 | D1S-002 G(black) | Quick release Static mount (SHAFT MOUNT) | D1S-002 G(black) | No | Not an RF device - passive/mechanical; outside 47 CFR 15 | None. | Passive / mechanical / fluidic part - no digital circuitry and no intentional RF emission, so outside 47 CFR 15.
PRT-101555 | PRT-101555 | GLAND_PG11 | PG GLAND datasheet.pdf | No | Not an RF device - passive/mechanical; outside 47 CFR 15 | None. | Fabricated mechanical part (bracket, mount, cover, enclosure) - no FCC scope. Note that conductive enclosures and their bonding are part of the tested configuration.
PRT-101628 | PRT-101628 | LED HEAT SINK 2.0 |  | No | Not an RF device - passive/mechanical; outside 47 CFR 15 | None. | Fabricated mechanical part (bracket, mount, cover, enclosure) - no FCC scope. Note that conductive enclosures and their bonding are part of the tested configuration.
PRT-101556 | PRT-101556 | GLAND_PG7 | PG GLAND datasheet.pdf | No | Not an RF device - passive/mechanical; outside 47 CFR 15 | None. | Fabricated mechanical part (bracket, mount, cover, enclosure) - no FCC scope. Note that conductive enclosures and their bonding are part of the tested configuration.
STD-000169 | STD-000169 | Hex socket head cap screw M3x0.50 x 12 |  | No | Not an RF device - passive/mechanical; outside 47 CFR 15 | None. | Fastener / hardware - no FCC scope.
PRT-101623 | PRT-101623 | EOA HOSE BEND RIGHT V2 |  | No | Not an RF device - passive/mechanical; outside 47 CFR 15 | None. | Fabricated mechanical part (bracket, mount, cover, enclosure) - no FCC scope. Note that conductive enclosures and their bonding are part of the tested configuration.
STD-000178 | STD-000178 | Hex socket head cap screw M3x0.50 x 40 x 18 |  | No | Not an RF device - passive/mechanical; outside 47 CFR 15 | None. | Fastener / hardware - no FCC scope.
OTS-000206 | OTS-000206 | M8 Hammer nut - 40x40 profile |  | No | Not an RF device - passive/mechanical; outside 47 CFR 15 | None. | Fastener / hardware - no FCC scope.
STD-000642 | STD-000642 | Socket button head screw M8x1.25 x 16 |  | No | Not an RF device - passive/mechanical; outside 47 CFR 15 | None. | Fastener / hardware - no FCC scope.
STD-000643 | STD-000643 | Socket button head screw M8x1.25 x 18 |  | No | Not an RF device - passive/mechanical; outside 47 CFR 15 | None. | Fastener / hardware - no FCC scope.
STD-000691 | STD-000691 | Hex nut grade A & B M4x0.7 |  | No | Not an RF device - passive/mechanical; outside 47 CFR 15 | None. | Fastener / hardware - no FCC scope.
53-200651-01 | 53-200651-01 | M19 Push locking pole socket (3+3) | Jinicon M-Series Battery & Power Connectors_NexProcur.pdf | No | Not a device - cable/connector/harness; no separate authorisation | None (specify shielded types where the EMC report assumes them). | Cable, connector or interconnect - not a declarable device on its own; cable type and shielding are part of the tested configuration.
OTS-000021 | Kinco SMC60S-0040-30MAK-3DSH-1 (1) | F_TravelMotor / RL_TravelMotor / RR_TravelMotor | https://drive.google.com/file/d/1sOMZU-BI0GJbEE7BUyXDs-_nC1opweLy/view?usp=sharing | No | Not a digital device - no timing circuitry >9 kHz (Sec.15.3(k)); outside Part 15B scope | Include in host EMC test configuration; no separate authorisation. | Servo motor with encoder - the motor is not a digital device; emissions are attributed to the drive. Must be present, with its real cable, in the host test.
OTS-000022 | Kinco SMC60S-0020-30QAK-5DSY-1 (1) | F_SteeringMotor / RL_SteeringMotor / RR_SteeringMotor | https://drive.google.com/file/d/1sOMZU-BI0GJbEE7BUyXDs-_nC1opweLy/view?usp=sharing | No | Not a digital device - no timing circuitry >9 kHz (Sec.15.3(k)); outside Part 15B scope | Include in host EMC test configuration; no separate authorisation. | Servo motor with encoder - as above; present in host test with production cabling.
OTS-000047 | Stuffcool Giga Max Smallest 25000mAh 100W Power Bank | Handheld mapper battery | https://drive.google.com/file/d/1NuOqWOumdnZ-QS5evbijuVySt1rO5HUV/view?usp=drive_link | Yes - Part 15B SDoC | 47 CFR 15 Subpart B - unintentional radiator (digital device, Sec.15.3(k)); Class A SDoC (Sec.2.1077) | Obtain supplier FCC Part 15B (Class A) DoC / test report; list in host declaration file. | 100 W PD power bank - finished consumer product with its own FCC SDoC; keep its label and list as an accessory.
OTS-000023 | SERVO MOTOR - Kinco SMK80S-0100-30QBK-5DKA | LiftMotor | https://drive.google.com/file/d/1Ud-TaamxaEI4hwR7sEF1tlFQsRVAjHGm/view?usp=drive_link | No | Not a digital device - no timing circuitry >9 kHz (Sec.15.3(k)); outside Part 15B scope | Include in host EMC test configuration; no separate authorisation. | Servo motor with encoder - as above; present in host test with production cabling.
OTS-000046 | UR12e | Robot Arm | https://drive.google.com/file/d/1C0GbSoz13yod3L-md1x51E8KrjZc27lL/view | Yes - Part 15B SDoC | 47 CFR 15 Subpart B - unintentional radiator (digital device, Sec.15.3(k)); Class A SDoC (Sec.2.1077) | Obtain supplier FCC Part 15B (Class A) DoC / test report; list in host declaration file. | UR12e arm - digital device with the controller; covered by the UR declaration. Collect UR's FCC statement.
OTS-000007 | Ur - E series 166100 | Ur flexible Cable | Screenshot from 2026-06-13 13-04-47.png | No | Not a device - cable/connector/harness; no separate authorisation | None (specify shielded types where the EMC report assumes them). | Cable, connector or interconnect - not a declarable device on its own; cable type and shielding are part of the tested configuration.
OTS-000194 | Ur - E series 165100 | Ur Static Cable | Screenshot from 2026-06-13 13-04-47.png | No | Not a device - cable/connector/harness; no separate authorisation | None (specify shielded types where the EMC report assumes them). | Cable, connector or interconnect - not a declarable device on its own; cable type and shielding are part of the tested configuration.
CUS-000029 | Can_Termination_board_V2.0 | Can_Terminaiton_Board | https://github.com/OriginAutonomy/embedded_systems_v2/tree/aryamanghura/feature/pcbs/hardware/pcbs/CANTermination_V2.0 | Yes - Part 15B SDoC | 47 CFR 15 Subpart B - unintentional radiator (digital device, Sec.15.3(k)); Class A SDoC (Sec.2.1077) | Obtain supplier FCC Part 15B (Class A) DoC / test report; list in host declaration file. | Custom CAN termination PCB - digital sub-assembly; declared through the host SDoC.
OTS-000067 | 17517 | ACIntraction_US | https://drive.google.com/file/d/1u3CGHm1ZuPzNZ9VsE1I72LN-1-hHfASe/view?usp=sharing | No | Not an RF device - passive/mechanical; outside 47 CFR 15 | None. | Passive / mechanical / fluidic part - no digital circuitry and no intentional RF emission, so outside 47 CFR 15.
OTS-000091 | 10GBASE-T SFP+ Copper 100m RJ-45 Transceiver Module for FS Switches (LOS) | Ethernet_Transceiver_1 | https://drive.google.com/file/d/1jjUxQHViFCoBols-sw2iqNRm50wN6fUH/view?usp=sharing | Yes - Part 15B SDoC | 47 CFR 15 Subpart B - unintentional radiator (digital device, Sec.15.3(k)); Class A SDoC (Sec.2.1077) | Obtain supplier FCC Part 15B (Class A) DoC / test report; list in host declaration file. | SFP+ copper transceiver - high-speed digital; covered by the switch/host test. Keep vendor statement.
OTS-000048 | 5mm DC Jack Male | Hmapper_ComputeDCInteraction | https://drive.google.com/file/d/1OsazY4-PJiljmrKQP_WiSe1ZchvQc48I/view?usp=drive_link | No | Not a device - cable/connector/harness; no separate authorisation | None (specify shielded types where the EMC report assumes them). | Cable, connector or interconnect - not a declarable device on its own; cable type and shielding are part of the tested configuration.
OTS-000002 | Bussman BAT1-125-R | FDB_Fuse_1_125A | https://drive.google.com/file/d/19_AhxDYA2vlxB1VKePrn0pBfKWKsRHuf/view?usp=sharing | No | Not an RF device - passive/mechanical; outside 47 CFR 15 | None. | Passive / mechanical / fluidic part - no digital circuitry and no intentional RF emission, so outside 47 CFR 15.
OTS-000003 | Bussman BAT1-30-R | FDB_Fuse_4_30A | eaton-bat1-bolt-down-fuse-data-sheet-elx1500-en.pdf | No | Not an RF device - passive/mechanical; outside 47 CFR 15 | None. | Passive / mechanical / fluidic part - no digital circuitry and no intentional RF emission, so outside 47 CFR 15.
OTS-000006 | CTS50/70N | ActuationVoltageDistributionBlock | https://drive.google.com/file/d/1XvbACuIxAH5PgqOEQnMW6RMMUkffs_6k/view?usp=sharing | No | Not an RF device - passive/mechanical; outside 47 CFR 15 | None. | Passive / mechanical / fluidic part - no digital circuitry and no intentional RF emission, so outside 47 CFR 15.
OTS-000008 | AEV_250MAN | ActuationVoltageContactor | https://drive.google.com/file/d/1THakFNkxVqMzTgYkv2o4OR9ePos6GW6G/view?usp=sharing | No | Not a digital device - no timing circuitry >9 kHz (Sec.15.3(k)); outside Part 15B scope | Include in host EMC test configuration; no separate authorisation. | DC contactor - electromechanical; no FCC scope.
CHS-000004 | CustomLenght_Steeringwheel_wire | CustomLenght_Steeringwheel_wireset | https://10xconstruction.atlassian.net/wiki/x/AoAcOw - Can’t find link | No | Not a device - cable/connector/harness; no separate authorisation | Build the EMC test unit with production harnesses; keep shield/bond details under change control. | Wiring harness - not a declarable device, but harness routing, shielding and bonding decide whether the system passes. Any harness change after testing needs an engineering review against the declaration.
OTS-000010 | ANL-B300EH | FuseDistributionBlock | https://www.alibaba.com/product-detail/ANL-B300EH-30A-700A-125V-TS16949_1601200861782.html?spm=a2700.prosearch.normal_offer.d_title.755e67afvFR4oJ&priceId=c3774dad11bf4d4e93109d8033fd728d | No | Not an RF device - passive/mechanical; outside 47 CFR 15 | None. | Passive / mechanical / fluidic part - no digital circuitry and no intentional RF emission, so outside 47 CFR 15.
OTS-000011 | PFB0824DHE | Delta DC brushless axial flow fan | https://drive.google.com/file/d/1POIojG0X-LoLF2wHmygggdhBe4D19_eN/view?usp=sharing | Verify | Scope depends on internal electronics - confirm with supplier | Ask the supplier for internal-electronics detail + any FCC/EMC declaration, then re-classify. | DC brushless fan - electronic commutation, but no >9 kHz timing circuitry, so normally out of Part 15B. Keep in the host test build; confirm if the fan is PWM/tach-controlled.
OTS-000068 | Altra AEV250-MAN | OStation_DCContactor | https://drive.google.com/file/d/1THakFNkxVqMzTgYkv2o4OR9ePos6GW6G/view?usp=sharing | No | Not a digital device - no timing circuitry >9 kHz (Sec.15.3(k)); outside Part 15B scope | Include in host EMC test configuration; no separate authorisation. | DC contactor - electromechanical; no FCC scope.
OTS-000012 | ATN-15A | CLBOUT_Fuse | https://drive.google.com/file/d/1ZBLlsIJloag85pmtpAIxVKtPfxRW97fq/view?usp=drive_link | No | Not an RF device - passive/mechanical; outside 47 CFR 15 | None. | Passive / mechanical / fluidic part - no digital circuitry and no intentional RF emission, so outside 47 CFR 15.
OTS-000095 | ATN-20A | PLBOUT_Fuse | https://drive.google.com/file/d/1ZBLlsIJloag85pmtpAIxVKtPfxRW97fq/view?usp=drive_link | No | Not an RF device - passive/mechanical; outside 47 CFR 15 | None. | Passive / mechanical / fluidic part - no digital circuitry and no intentional RF emission, so outside 47 CFR 15.
OTS-000096 | BNO085 | IMU | https://drive.google.com/file/d/1VGcJjaPSXrXW7XdADSwpT-Osdg62j6eA/view?usp=sharing | Yes - Part 15B SDoC | 47 CFR 15 Subpart B - unintentional radiator (digital device, Sec.15.3(k)); Class A SDoC (Sec.2.1077) | Obtain supplier FCC Part 15B (Class A) DoC / test report; list in host declaration file. | IMU (BNO085) - digital sensor; declared via the custom breakout board it sits on.
OTS-000069 | ANM@70V 125A | OStation_Battery_Fuse | https://drive.google.com/file/d/1YzlblhYVjfQYkFOKQ_v-Hia36oHb0SR1/view | No | Not an RF device - passive/mechanical; outside 47 CFR 15 | None. | Passive / mechanical / fluidic part - no digital circuitry and no intentional RF emission, so outside 47 CFR 15.
OTS-000013 | D-M9B | LiftDriverReedSwitch | D-M9B.pdf | No | Not a digital device - no timing circuitry >9 kHz (Sec.15.3(k)); outside Part 15B scope | Include in host EMC test configuration; no separate authorisation. | Reed switch - passive contact; no FCC scope.
OTS-000014 | DDR-480C-24 | ControlLogicBuck | https://drive.google.com/file/d/1n3LgvOobB-0Mj4qILWNtct5vB-GgbN5Y/view?usp=sharing | Yes - Part 15B SDoC | 47 CFR 15 Subpart B - unintentional radiator (digital device, Sec.15.3(k)); Class A SDoC (Sec.2.1077) | Obtain supplier FCC Part 15B (Class A) DoC / test report; list in host declaration file. | Meanwell DDR-480C-24 DC-DC converter - switching supply, Part 15B. Meanwell publishes FCC/EMC data; collect it.
OTS-000015 | ER14505 | DriverEncoderBattery1 / DriverEncoderBattery2 / DriverEncoderBattery3 / DriverEncoderBattery4 | https://drive.google.com/file/d/1LjzdYOj8w0sdUSa-R_OMcJXQTvNNFTkA/view?usp=sharing | No | Not an RF device - passive/mechanical; outside 47 CFR 15 | Include in host EMC test configuration; no separate authorisation. | Primary lithium cell - no FCC scope. Shipment is governed by DOT 49 CFR / UN38.3 / IATA.
OTS-000016 | FD124S-CB-000 | Kinco Servo drive F124S-CB-000 (Travel motor drive) | https://drive.google.com/file/d/1kK7-oSuJt8kcUoDONR9a8cDmjDmVgMAN/view?usp=drive_link | Yes - Part 15B SDoC | 47 CFR 15 Subpart B - unintentional radiator (digital device, Sec.15.3(k)); Class A SDoC (Sec.2.1077) | Obtain supplier FCC Part 15B (Class A) DoC / test report; list in host declaration file. | Kinco servo drive (travel) - PWM power converter + MCU. Class A digital device and one of the loudest emitters in the machine. Get the Kinco FCC/EMC report; expect to need input filtering and shielded motor cable.
CUS-000005 | ControllerComputeGPIO_V1.0 | ControllerComputeGPIOBoard | https://github.com/OriginAutonomy/embedded_systems_v2/tree/aryamanghura/feature/pcbs/hardware/pcbs/ControllerComputeGPIO_V2.0 | Yes - Part 15B SDoC | 47 CFR 15 Subpart B - unintentional radiator (digital device, Sec.15.3(k)); Class A SDoC (Sec.2.1077) | Obtain supplier FCC Part 15B (Class A) DoC / test report; list in host declaration file. | Custom controller-compute GPIO PCB - digital sub-assembly; declared through the host SDoC.
OTS-000017 | FD124S-CB-005 | Kinco Servo drive FD124S-CB-005 (Steer motor drive) | https://drive.google.com/file/d/1kK7-oSuJt8kcUoDONR9a8cDmjDmVgMAN/view?usp=drive_link | Yes - Part 15B SDoC | 47 CFR 15 Subpart B - unintentional radiator (digital device, Sec.15.3(k)); Class A SDoC (Sec.2.1077) | Obtain supplier FCC Part 15B (Class A) DoC / test report; list in host declaration file. | Kinco servo drive (steer) - same as travel drive: get supplier EMC/FCC evidence and treat as a primary emissions source.
OTS-000019 | FOTEK-SSR-80DD | FOTEK-SSR-80DD | https://drive.google.com/file/d/1kH2OgUYeWwCxourhTZf1z7EvzNJvEvH2/view?usp=sharing | No | Not a digital device - no timing circuitry >9 kHz (Sec.15.3(k)); outside Part 15B scope | Include in host EMC test configuration; no separate authorisation. | Solid-state relay - semiconductor switch with no timing circuitry, so out of Part 15B scope; switching transients still show up in the host's conducted-emissions scan.
OTS-000220 | Gigabit-Switch-5P | Gigabit-Switch-5P network switch | https://www.waveshare.com/wiki/Gigabit-Switch-5P | Yes - Part 15B SDoC | 47 CFR 15 Subpart B - unintentional radiator (digital device, Sec.15.3(k)); Class A SDoC (Sec.2.1077) | Obtain supplier FCC Part 15B (Class A) DoC / test report; list in host declaration file. | 5-port Gigabit switch - Class A (or B) digital device. Get supplier DoC.
OTS-000020 | GS2-S850G01 | YDLIDAR GS2 | https://drive.google.com/file/d/1ZeAh4_40fVsGBSmxtTzLd1xn5jpqPYh7/view?usp=drive_link | Yes - Part 15B SDoC | 47 CFR 15 Subpart B - unintentional radiator (digital device, Sec.15.3(k)); Class A SDoC (Sec.2.1077) | Obtain supplier FCC Part 15B (Class A) DoC / test report; list in host declaration file. | 2D LiDAR - optical, NOT an RF radiator. It is a digital device -> Part 15B. Separately: laser product -> FDA/CDRH 21 CFR 1040.10 accession report + Class 1 labelling.
OTS-000115 | Sunon 24 Volt EF80252S1-10000-A99 Cooling Fan | Sander_CoolingFan1 | https://drive.google.com/file/d/1POIojG0X-LoLF2wHmygggdhBe4D19_eN/view?usp=sharing | Verify | Scope depends on internal electronics - confirm with supplier | Ask the supplier for internal-electronics detail + any FCC/EMC declaration, then re-classify. | DC brushless fan - as above; keep in the host test build.
OTS-000025 | Livox Mid360 | Livox Mid360 | https://drive.google.com/file/d/1v5J8kc6bejCEOP4yYQ1XPI-26T8acCl_/view?usp=sharing | Yes - Part 15B SDoC | 47 CFR 15 Subpart B - unintentional radiator (digital device, Sec.15.3(k)); Class A SDoC (Sec.2.1077) | Obtain supplier FCC Part 15B (Class A) DoC / test report; list in host declaration file. | Livox Mid-360 3D LiDAR - Part 15B digital device (Livox publishes an FCC SDoC). Also FDA/CDRH laser accession.
OTS-000141 | DS245SR61-W | Sprayer_SprayerValve 3/2 valve with 24V solenoid control | https://drive.google.com/file/d/1WazZ6ZDuEln5KWqQ4wcfdPLGvnhlTdJy/view?usp=drive_link | No | Not an RF device - passive/mechanical; outside 47 CFR 15 | None. | Passive / mechanical / fluidic part - no digital circuitry and no intentional RF emission, so outside 47 CFR 15.
CUS-000081 | EoA_Sprayer_LightTrigger_V2.0 | EOALightTrigerringSprayerBoard | https://github.com/10xConstruction/embedded_systems_v2/tree/main/hardware/pcbs/EoA_LightTrigger_V1.0 | Yes - Part 15B SDoC | 47 CFR 15 Subpart B - unintentional radiator (digital device, Sec.15.3(k)); Class A SDoC (Sec.2.1077) | Obtain supplier FCC Part 15B (Class A) DoC / test report; list in host declaration file. | Custom EoA light-trigger PCB (sprayer) - PWM switching; declared through the tool's SDoC.
OTS-000026 | Z-15GK355-B | ToolStationDockingLimitSwitch1 / ToolStationDockingLimitSwitch2 | https://drive.google.com/file/d/1alf9NI8LKPU476I6fA-aJ0fuwdk23tSE/view?usp=sharing | No | Not an RF device - passive/mechanical; outside 47 CFR 15 | None. | Passive / mechanical / fluidic part - no digital circuitry and no intentional RF emission, so outside 47 CFR 15.
OTS-000221 | PRT-101366 | Mivi-Evo Orin | https://drive.google.com/file/d/15mhcjj4QDAdR_e1WpBaFSb3KMtE8zcz0/view?usp=drive_link | Yes - FCC ID (certified radio) | 47 CFR 15 Subpart C / Parts 22-24-27 - intentional radiator; Certification + FCC ID | Obtain FCC ID + grant + modular-approval conditions; label host 'Contains FCC ID: xxx' (Sec.15.19(a)(5)). | Orin carrier/module (Mivi-Evo). Confirm whether a WLAN/BT module is fitted or populated on the carrier. If yes -> FCC ID; if not -> Part 15B only.
OTS-000208 | Panel Mount HDMI 2.0 Connector | HMI_HDMI | https://www.alibaba.com/product-detail/D-Type-4K-2-0-90Degree_1601187565103.html?spm=a2700.prosearch.normal_offer.d_title.5fef67afm2otkY&priceId=7b06441228d74a768e5163fac099af94 | No | Not a device - cable/connector/harness; no separate authorisation | None (specify shielded types where the EMC report assumes them). | Cable, connector or interconnect - not a declarable device on its own; cable type and shielding are part of the tested configuration.
OTS-000209 | Panel Mount RJ45 Connector | HMI_RJ45 | https://www.alibaba.com/product-detail/Good-quality-Wall-Socket-Ethernet-RJ45_1600986464033.html?spm=a2700.shop_plser.41413.21.1c714b9bca2yaD | No | Not a device - cable/connector/harness; no separate authorisation | None (specify shielded types where the EMC report assumes them). | Cable, connector or interconnect - not a declarable device on its own; cable type and shielding are part of the tested configuration.
OTS-000210 | Panel Mount USB 3.0 Type A Connector | HMI_UsbtypeA1 | https://www.alibaba.com/product-detail/90-Degree-D-Shape-USB3-0_1601037950358.html?spm=a2700.prosearch.normal_offer.d_image.3dd467afCKuSnt&priceId=d529601e6c62431ab87333379c67af8f | No | Not a device - cable/connector/harness; no separate authorisation | None (specify shielded types where the EMC report assumes them). | Cable, connector or interconnect - not a declarable device on its own; cable type and shielding are part of the tested configuration.
OTS-000028 | LP-16-J04SX-02-001 Female socket | Battery_Rs485_Conn | https://drive.google.com/file/d/1qi38L_-1XfnwcyqJz0jdxjymdXsOn6x2/view?usp=drive_link | No | Not a device - cable/connector/harness; no separate authorisation | None (specify shielded types where the EMC report assumes them). | Cable, connector or interconnect - not a declarable device on its own; cable type and shielding are part of the tested configuration.
OTS-000049 | Arducam MIPI-CSI2 B0579 | Hmapper_Camera | https://drive.google.com/file/d/1rSuoMd_BorMyrslC8MKGpr0E37lC1gKY/view?usp=drive_link | Yes - Part 15B SDoC | 47 CFR 15 Subpart B - unintentional radiator (digital device, Sec.15.3(k)); Class A SDoC (Sec.2.1077) | Obtain supplier FCC Part 15B (Class A) DoC / test report; list in host declaration file. | MIPI CSI-2 camera module - digital device; covered by the host test (no standalone DoC from Arducam).
OTS-000029 | LP-16-C04PE-01-001 Male plug | Battery_Rs485_Conn | https://drive.google.com/file/d/1qi38L_-1XfnwcyqJz0jdxjymdXsOn6x2/view?usp=drive_link | No | Not a device - cable/connector/harness; no separate authorisation | None (specify shielded types where the EMC report assumes them). | Cable, connector or interconnect - not a declarable device on its own; cable type and shielding are part of the tested configuration.
OTS-000050 | Jetson Orin Nano Devloper Kit 8gb ram | Hmapper_Compute | https://drive.google.com/file/d/1RFJKU2nryucaOShEmlXxAFTKlF22pxx0/view?usp=sharing | Yes - FCC ID (certified radio) | 47 CFR 15 Subpart C / Parts 22-24-27 - intentional radiator; Certification + FCC ID | Obtain FCC ID + grant + modular-approval conditions; label host 'Contains FCC ID: xxx' (Sec.15.19(a)(5)). | Jetson Orin Nano Devkit ships with an M.2 Wi-Fi/BT card = intentional radiator. Same devkit-vs-production concern as the AGX. Disable/remove the radio if the handheld mapper does not need it - that drops this to Part 15B only.
OTS-000097 | RSD-200C-12 | PlannerLogicBuck | https://drive.google.com/file/d/1z4ce4sWvkH-_tNmjw7UvnWAgcVFa6XuH/view?usp=sharing | Yes - Part 15B SDoC | 47 CFR 15 Subpart B - unintentional radiator (digital device, Sec.15.3(k)); Class A SDoC (Sec.2.1077) | Obtain supplier FCC Part 15B (Class A) DoC / test report; list in host declaration file. | Meanwell RSD-200C-12 DC-DC converter - switching supply, Part 15B.
OTS-000098 | RUTM50 | WirelessRouter | https://drive.google.com/file/d/13W4TEWAuQp8DruN91EgWPcwi6Hbw_ZnT/view?usp=drive_link | Yes - FCC ID (certified radio) | 47 CFR 15 Subpart C / Parts 22-24-27 - intentional radiator; Certification + FCC ID | Obtain FCC ID + grant + modular-approval conditions; label host 'Contains FCC ID: xxx' (Sec.15.19(a)(5)). | Teltonika RUTM50: 5G/LTE + 2.4/5 GHz Wi-Fi (+BT). Licensed + licence-exempt transmitter - the single highest-risk item in the BOM. Confirm the US SKU/grant covers the bands and that antenna gain matches the grant's permissive conditions.
OTS-000031 | SB-175A | SB175 Standard Housings Gray | https://drive.google.com/file/d/186uJeKD5XXmfsH6OYOAfPawcDlUsfiyb/view?usp=drive_link | No | Not an RF device - passive/mechanical; outside 47 CFR 15 | None. | Passive / mechanical / fluidic part - no digital circuitry and no intentional RF emission, so outside 47 CFR 15.
OTS-000032 | XB5AS8445 | Emergency stop push-button | https://drive.google.com/file/d/1xC3ihAX1lodG1KDRTC6QsrGsUARBLsVM/view | No | Not an RF device - passive/mechanical; outside 47 CFR 15 | None. | Passive / mechanical / fluidic part - no digital circuitry and no intentional RF emission, so outside 47 CFR 15.
OTS-000070 | ONPOW-ONPOW26BK-10/Z | OStation_PowerONswitch | https://drive.google.com/file/d/1koMgGGxhbMZKDhIvyfRXKe7uyNeY5cv0/view?usp=sharing | No | Not an RF device - passive/mechanical; outside 47 CFR 15 | None. | Passive / mechanical / fluidic part - no digital circuitry and no intentional RF emission, so outside 47 CFR 15.
OTS-000099 | STURDeCAM25 Camera Module | Camera1 / Camera2 / Camera3 / Camera4 / Camera5 / Camera6 | https://drive.google.com/file/d/1oZnMGAP6TkBPZaC7AnLy8hugOp_3xaqa/view?usp=sharing | Yes - Part 15B SDoC | 47 CFR 15 Subpart B - unintentional radiator (digital device, Sec.15.3(k)); Class A SDoC (Sec.2.1077) | Obtain supplier FCC Part 15B (Class A) DoC / test report; list in host declaration file. | GMSL2 camera module - high-speed serial links are a strong emitter. Must be in the host test configuration.
OTS-000100 | STURDeCAM25_CUOAGX Deserializer Board | CameraAdapter | https://drive.google.com/file/d/1oZnMGAP6TkBPZaC7AnLy8hugOp_3xaqa/view?usp=sharing | Yes - Part 15B SDoC | 47 CFR 15 Subpart B - unintentional radiator (digital device, Sec.15.3(k)); Class A SDoC (Sec.2.1077) | Obtain supplier FCC Part 15B (Class A) DoC / test report; list in host declaration file. | GMSL deserialiser board - high-speed digital; must be in the host test configuration.
OTS-000181 | D4C-3320 | Sprayer_SprayerBucketLimitSwitch | https://drive.google.com/file/d/1vZvx9DncyOSY355tSamYWvGyukjXawHe/view?usp=sharing | No | Not an RF device - passive/mechanical; outside 47 CFR 15 | None. | Passive / mechanical / fluidic part - no digital circuitry and no intentional RF emission, so outside 47 CFR 15.
OTS-000101 | FS TSN3220 | PlannerSwitch | https://drive.google.com/file/d/1QzQGYQhUhLrN2w9JKwta9xMHLZ7mMjXL/view?usp=sharing | Yes - Part 15B SDoC | 47 CFR 15 Subpart B - unintentional radiator (digital device, Sec.15.3(k)); Class A SDoC (Sec.2.1077) | Obtain supplier FCC Part 15B (Class A) DoC / test report; list in host declaration file. | Managed TSN Ethernet switch - Class A digital device. Get the FS DoC / test report.
OTS-000107 | Mirka LEROS(-S) 950X | Sander_EOAHead | https://drive.google.com/file/d/1HnZMllVnq8vwDE--qJ4ANhmsAJrz9EwT/view?usp=drive_link | Verify | Scope depends on internal electronics - confirm with supplier | Ask the supplier for internal-electronics detail + any FCC/EMC declaration, then re-classify. | Mirka LEROS sander head - if speed/soft-start is electronic it is in Part 15B scope; also requires the 120 V/60 Hz US model and NRTL evidence.
OTS-000116 | MirkaDustExtractor_1025_LPC | Sander_DustVacuum | https://drive.google.com/file/d/1G1R6bwjMrubeeOHIGHkFCkTpUlYl-_Wz/view?usp=drive_link | Yes - Part 15B SDoC | 47 CFR 15 Subpart B - unintentional radiator (digital device, Sec.15.3(k)); Class A SDoC (Sec.2.1077) | Obtain supplier FCC Part 15B (Class A) DoC / test report; list in host declaration file. | Mirka dust extractor - a separately marketed powered appliance with electronic control. Buy the US (120 V) model and keep Mirka's own FCC/NRTL evidence; do not re-declare.
OTS-000033 | YDLIDAR GS2 USB Adapter Board | UartToUsb_Converter1 / UartToUsb_Converter2 | https://drive.google.com/file/d/1ZeAh4_40fVsGBSmxtTzLd1xn5jpqPYh7/view?usp=drive_link | Yes - Part 15B SDoC | 47 CFR 15 Subpart B - unintentional radiator (digital device, Sec.15.3(k)); Class A SDoC (Sec.2.1077) | Obtain supplier FCC Part 15B (Class A) DoC / test report; list in host declaration file. | UART-to-USB adapter board - digital device; covered by host test.
OTS-000117 | MIW9510211 | Sander_SpeedController | https://drive.google.com/file/d/1HnZMllVnq8vwDE--qJ4ANhmsAJrz9EwT/view?usp=drive_link | Verify | Scope depends on internal electronics - confirm with supplier | Ask the supplier for internal-electronics detail + any FCC/EMC declaration, then re-classify. | Mirka speed controller - phase-angle (triac) control is outside Part 15B; an MCU-based controller is inside it. Confirm the topology.
OTS-000071 | Newtipower 48V LiFePO4 100Ah | OStation_Battery_US_Ops | https://drive.google.com/file/d/1nVBqLllNDddyw0fUtYTa2wR88v_WVK1I/view?usp=sharing | Yes - Part 15B SDoC | 47 CFR 15 Subpart B - unintentional radiator (digital device, Sec.15.3(k)); Class A SDoC (Sec.2.1077) | Obtain supplier FCC Part 15B (Class A) DoC / test report; list in host declaration file. | 48 V LFP pack (US ops) - BMS is a digital device -> Part 15B. Also DOT/UN38.3.
OTS-000072 | Newtipower 48V LiFePO4 Charger | OStation_BatteryCharger_US_Ops comes with battery | https://drive.google.com/file/d/1nVBqLllNDddyw0fUtYTa2wR88v_WVK1I/view?usp=sharing | Yes - Part 15B SDoC | 47 CFR 15 Subpart B - unintentional radiator (digital device, Sec.15.3(k)); Class A SDoC (Sec.2.1077) | Obtain supplier FCC Part 15B (Class A) DoC / test report; list in host declaration file. | Battery charger - switch-mode, Part 15B; also needs the 120 V/60 Hz US variant + NRTL listing.
CHS-000005 | Hmapper_Lidar_Harness | Hmapper_Lidar_Harness_V1.0 |  | No | Not a device - cable/connector/harness; no separate authorisation | Build the EMC test unit with production harnesses; keep shield/bond details under change control. | Wiring harness - not a declarable device, but harness routing, shielding and bonding decide whether the system passes. Any harness change after testing needs an engineering review against the declaration.
CHS-000008 | Hmapper_PDTrigger_Harness | Hmapper_PDTrigger_Harness_V1.0 |  | No | Not a device - cable/connector/harness; no separate authorisation | Build the EMC test unit with production harnesses; keep shield/bond details under change control. | Wiring harness - not a declarable device, but harness routing, shielding and bonding decide whether the system passes. Any harness change after testing needs an engineering review against the declaration.
CHS-000009 | Hmapper_Fan-L_Harness | Hmapper_Fan-L_Harness_V1.0 |  | No | Not a device - cable/connector/harness; no separate authorisation | Build the EMC test unit with production harnesses; keep shield/bond details under change control. | Wiring harness - not a declarable device, but harness routing, shielding and bonding decide whether the system passes. Any harness change after testing needs an engineering review against the declaration.
CHS-000020 | Hmapper_Fan-R_Harness | Hmapper_Fan-R_Harness_V1.0 |  | No | Not a device - cable/connector/harness; no separate authorisation | Build the EMC test unit with production harnesses; keep shield/bond details under change control. | Wiring harness - not a declarable device, but harness routing, shielding and bonding decide whether the system passes. Any harness change after testing needs an engineering review against the declaration.
CHS-000021 | Hmapper_Fan-B_Harness | Hmapper_Fan-B_Harness_V1.0 |  | No | Not a device - cable/connector/harness; no separate authorisation | Build the EMC test unit with production harnesses; keep shield/bond details under change control. | Wiring harness - not a declarable device, but harness routing, shielding and bonding decide whether the system passes. Any harness change after testing needs an engineering review against the declaration.
OTS-000034 | Universal Robots 48v 600W | ArmController | https://drive.google.com/file/d/1STnRBP2cKw3-vVZgDtdYtVSpgI8MQP0n/view?usp=sharing | Yes - Part 15B SDoC | 47 CFR 15 Subpart B - unintentional radiator (digital device, Sec.15.3(k)); Class A SDoC (Sec.2.1077) | Obtain supplier FCC Part 15B (Class A) DoC / test report; list in host declaration file. | UR arm control box - Class A digital device; Universal Robots publishes an FCC Part 15 Class A declaration. Collect it.
OTS-000073 | 3EPLBR3L240AC | OStation_ACIndicationLight | https://drive.google.com/file/d/11aIjhPCnXi15OTwC_Sz_qkKn-lK9e2ho/view | Verify | Scope depends on internal electronics - confirm with supplier | Ask the supplier for internal-electronics detail + any FCC/EMC declaration, then re-classify. | 240 VAC LED indicator - confirm the internal driver (capacitive dropper = out of scope; switch-mode = Part 15B). Note this is a 240 V part: a 120 V US variant is needed.
OTS-000074 | 3Pin 16A Socket | OStation_ACSocket | https://drive.google.com/file/d/1CE4PNMLzgDhiB0qmM_BY97aJYg2ENjLX/view?usp=sharing | No | Not a device - cable/connector/harness; no separate authorisation | None (specify shielded types where the EMC report assumes them). | Cable, connector or interconnect - not a declarable device on its own; cable type and shielding are part of the tested configuration.
OTS-000075 | ANM-B | OStation_Battery_Fuse_Holder | https://drive.google.com/file/d/1EAT2uaCi7iq7A83dMD6CTb_UGCocJ9fX/view | No | Not an RF device - passive/mechanical; outside 47 CFR 15 | None. | Passive / mechanical / fluidic part - no digital circuitry and no intentional RF emission, so outside 47 CFR 15.
OTS-000011 | PFB0824DHE | OStation_CoolingFan | https://drive.google.com/file/d/1POIojG0X-LoLF2wHmygggdhBe4D19_eN/view?usp=sharing | Verify | Scope depends on internal electronics - confirm with supplier | Ask the supplier for internal-electronics detail + any FCC/EMC declaration, then re-classify. | DC brushless fan - electronic commutation, but no >9 kHz timing circuitry, so normally out of Part 15B. Keep in the host test build; confirm if the fan is PWM/tach-controlled.
OTS-000077 | 3EPLBR3L24 | OStation_LogicIndicationLight | https://drive.google.com/file/d/11aIjhPCnXi15OTwC_Sz_qkKn-lK9e2ho/view | No | Not an RF device - passive/mechanical; outside 47 CFR 15 | None. | Passive / mechanical / fluidic part - no digital circuitry and no intentional RF emission, so outside 47 CFR 15.
OTS-000035 | VAL-SEC-T2-2+0-48DC-FM | SPD | https://drive.google.com/file/d/1bpqyC_H47Pnlyi93lp5FxWd0nr0UD24c/view | No | Not a digital device - no timing circuitry >9 kHz (Sec.15.3(k)); outside Part 15B scope | Include in host EMC test configuration; no separate authorisation. | Surge protective device - passive (MOV/GDT); no FCC scope. NRTL/UL relevance only.
OTS-000036 | Waveshare CAN-RS485converter | CAN-RS485converter | RS232_485_422 To CAN Industrial Isolated Converter, Supports Modbus RTU Conversion, Multiple Protection Circuits _ RS232_485_422 TO CAN.pdf | Yes - Part 15B SDoC | 47 CFR 15 Subpart B - unintentional radiator (digital device, Sec.15.3(k)); Class A SDoC (Sec.2.1077) | Obtain supplier FCC Part 15B (Class A) DoC / test report; list in host declaration file. | CAN/RS-485 converter (Waveshare) - MCU-based digital device. Low-cost vendor: DoC often unavailable, so it must be covered by host testing.
OTS-000102 | 12V-Tower-Light-Q1-A | Tower light | https://drive.google.com/file/d/1DVfCWxVBee37pFDUy_-F9hiAcEC7tSk-/view?usp=sharing | Verify | Scope depends on internal electronics - confirm with supplier | Ask the supplier for internal-electronics detail + any FCC/EMC declaration, then re-classify. | Tower light - a plain LED lamp is out of scope; a flashing/PWM or switch-mode driver puts it in Part 15B. Confirm.
CUS-000064 | PlannerComputeGPIO_V2.0 | PlannerComputeGPIOBoard | https://github.com/10xConstruction/embedded_systems_v2/tree/main/hardware/pcbs/PlannerComputeGPIO_V1.0 | Yes - Part 15B SDoC | 47 CFR 15 Subpart B - unintentional radiator (digital device, Sec.15.3(k)); Class A SDoC (Sec.2.1077) | Obtain supplier FCC Part 15B (Class A) DoC / test report; list in host declaration file. | Custom planner-compute GPIO PCB - digital sub-assembly; declared through the host SDoC.
CUS-000080 | EoA_Sander_LightTrigger_V2.0 | EOALightTrigerringSanderBoard | https://github.com/10xConstruction/embedded_systems_v2/tree/main/hardware/pcbs/EoA_LightTrigger_V1.0 | Yes - Part 15B SDoC | 47 CFR 15 Subpart B - unintentional radiator (digital device, Sec.15.3(k)); Class A SDoC (Sec.2.1077) | Obtain supplier FCC Part 15B (Class A) DoC / test report; list in host declaration file. | Custom EoA light-trigger PCB (sander) - PWM switching; declared through the tool's SDoC.
CUS-000012 | PowerSafetyPCB | PowerSafetyPCB | https://10xconstruction.atlassian.net/wiki/spaces/ESD/pages/1007353868/Power+Safety+Board+V1.0 | Yes - Part 15B SDoC | 47 CFR 15 Subpart B - unintentional radiator (digital device, Sec.15.3(k)); Class A SDoC (Sec.2.1077) | Obtain supplier FCC Part 15B (Class A) DoC / test report; list in host declaration file. | Custom power-safety PCB - digital sub-assembly; declared through the host SDoC.
OTS-000039 | ABB IMD 1SVR730660R0100 | IMD | https://drive.google.com/file/d/1uYRSNzf4RohFghqLWZJwTM3CRdiMGk4s/view?usp=sharing | Yes - Part 15B SDoC | 47 CFR 15 Subpart B - unintentional radiator (digital device, Sec.15.3(k)); Class A SDoC (Sec.2.1077) | Obtain supplier FCC Part 15B (Class A) DoC / test report; list in host declaration file. | ABB insulation monitoring device - microprocessor-based, Part 15B. ABB publishes declarations; collect.
OTS-000040 | FS-37 | Bumper_MoMa_1 / Bumper_MoMa_2 / Bumper_MoMa_3 / Bumper_MoMa_4 / Bumper_MoMa_5 / Bumper_MoMa_6 / Bumper_MoMa_7 / Bumper_MoMa_8 | https://drive.google.com/file/d/1BNEpdXy09gEbT2hxgm3-wzjam5l_286n/view?usp=sharing | No | Not an RF device - passive/mechanical; outside 47 CFR 15 | None. | Passive / mechanical / fluidic part - no digital circuitry and no intentional RF emission, so outside 47 CFR 15.
OTS-000040 | FS-37 | Bumper_Planner_1 / Bumper_Planner_2 / Bumper_Planner_3 / Bumper_Planner_4 | https://drive.google.com/file/d/1BNEpdXy09gEbT2hxgm3-wzjam5l_286n/view?usp=sharing | No | Not an RF device - passive/mechanical; outside 47 CFR 15 | None. | Passive / mechanical / fluidic part - no digital circuitry and no intentional RF emission, so outside 47 CFR 15.
OTS-000051 | Airy-96 | Lidar1 / Lidar2 | https://drive.google.com/file/d/144KAKDXUd0TR97W9bG1oqJk9-QMP0F8q/view?usp=drive_link | Yes - Part 15B SDoC | 47 CFR 15 Subpart B - unintentional radiator (digital device, Sec.15.3(k)); Class A SDoC (Sec.2.1077) | Obtain supplier FCC Part 15B (Class A) DoC / test report; list in host declaration file. | Airy-96 LiDAR - Part 15B digital device. Confirm the supplier holds a US SDoC; also FDA/CDRH laser accession.
OTS-000222 | Meanwell NTN-5K-248CAN | Inverter | https://drive.google.com/file/d/1usgrmEYsCeoSO | Yes - Part 15B SDoC | 47 CFR 15 Subpart B - unintentional radiator (digital device, Sec.15.3(k)); Class A SDoC (Sec.2.1077) | Obtain supplier FCC Part 15B (Class A) DoC / test report; list in host declaration file. | Meanwell NTN-5K inverter - switching converter, Part 15B; confirm the 120 V/60 Hz output SKU for the US.
OTS-000215 | Schneider Electic XB5AK123B5 | ToolEM_Latch_Release_Button | https://drive.google.com/file/d/1FXl1tRhgkR9Iu7oZwuhsHQtiw-6NPn3C/view?usp=sharing | No | Not an RF device - passive/mechanical; outside 47 CFR 15 | None. | Passive / mechanical / fluidic part - no digital circuitry and no intentional RF emission, so outside 47 CFR 15.
OTS-000019 | FOTEK-SSR-80DD | Tool_48v_SSR | https://drive.google.com/file/d/1kH2OgUYeWwCxourhTZf1z7EvzNJvEvH2/view?usp=sharing | No | Not a digital device - no timing circuitry >9 kHz (Sec.15.3(k)); outside Part 15B scope | Include in host EMC test configuration; no separate authorisation. | Solid-state relay - semiconductor switch with no timing circuitry, so out of Part 15B scope; switching transients still show up in the host's conducted-emissions scan.
OTS-000230 | Connectwell CA702 | Terminal block stopper | Terminal_Block_stopper.pdf | No | Not a device - cable/connector/harness; no separate authorisation | None (specify shielded types where the EMC report assumes them). | Cable, connector or interconnect - not a declarable device on its own; cable type and shielding are part of the tested configuration.
OTS-000078 | Schneider XB5AS8445N | OStation_Estop | https://drive.google.com/file/d/1xC3ihAX1lodG1KDRTC6QsrGsUARBLsVM/view | No | Not an RF device - passive/mechanical; outside 47 CFR 15 | None. | Passive / mechanical / fluidic part - no digital circuitry and no intentional RF emission, so outside 47 CFR 15.
OTS-000079 | SSR-50DD | OStation_SSR | https://drive.google.com/file/d/1G_cBSIpw7dP5AmhzQhSNwJyKs1gkTY-S/view?usp=sharing | No | Not a digital device - no timing circuitry >9 kHz (Sec.15.3(k)); outside Part 15B scope | Include in host EMC test configuration; no separate authorisation. | Solid-state relay - out of Part 15B scope on its own; keep in the host test build.
CUS-000004 | ActuationSafety_V2.0 | ActuationSafetyBoard | https://github.com/10xConstruction/embedded_systems_v2/tree/main/hardware/pcbs/ActuationSafety_V1.0 | Yes - Part 15B SDoC | 47 CFR 15 Subpart B - unintentional radiator (digital device, Sec.15.3(k)); Class A SDoC (Sec.2.1077) | Obtain supplier FCC Part 15B (Class A) DoC / test report; list in host declaration file. | Custom actuation-safety PCB - digital sub-assembly; declared through the host SDoC.
OTS-000004 | Little fuse 0998150.UX-2M8 | FBD_Fuse_Mainfuse_150A | https://drive.google.com/file/d/1lvqtMdOp2dKqTpbWiexrmpOO8b17bRYW/view?usp=sharing | No | Not an RF device - passive/mechanical; outside 47 CFR 15 | None. | Passive / mechanical / fluidic part - no digital circuitry and no intentional RF emission, so outside 47 CFR 15.
CUS-000016 | ToolControllerSander_V1.0 | Sander_ToolController_PCB | https://10xconstruction.atlassian.net/wiki/spaces/ESD/pages/383811606/Tool+Controller+Design+-+Main | Yes - Part 15B SDoC | 47 CFR 15 Subpart B - unintentional radiator (digital device, Sec.15.3(k)); Class A SDoC (Sec.2.1077) | Obtain supplier FCC Part 15B (Class A) DoC / test report; list in host declaration file. | Custom tool-controller PCB (sander) - digital sub-assembly; declared through the tool's SDoC.
CUS-000026 | ToolControllerSprayer_V2.0 | Sprayer_ToolControllerSprayer_PCB | https://10xconstruction.atlassian.net/wiki/spaces/ESD/pages/383811606/Tool+Controller+Design+-+Main | Yes - Part 15B SDoC | 47 CFR 15 Subpart B - unintentional radiator (digital device, Sec.15.3(k)); Class A SDoC (Sec.2.1077) | Obtain supplier FCC Part 15B (Class A) DoC / test report; list in host declaration file. | Custom tool-controller PCB (sprayer) - digital sub-assembly; declared through the tool's SDoC.
OTS-000142 | Orbbec Gemini 335Le | EOACamera_Sprayer Orbbec Gemini 335Le | https://drive.google.com/file/d/1m1lXvzJWUPAcDgTLPSpru0Nzu7rHHzo-/view?usp=drive_link | Yes - Part 15B SDoC | 47 CFR 15 Subpart B - unintentional radiator (digital device, Sec.15.3(k)); Class A SDoC (Sec.2.1077) | Obtain supplier FCC Part 15B (Class A) DoC / test report; list in host declaration file. | Orbbec Gemini 335Le - digital device (Orbbec publishes FCC SDoC). Active IR projector -> also check FDA/CDRH Class 1 laser accession.
OTS-000108 | TRI124S-CC | EOACamera_Sander | https://drive.google.com/file/d/1W1XgDqXqyhfG-V8QthiqCBSnfiKnjtP8/view?usp=drive_link | Yes - Part 15B SDoC | 47 CFR 15 Subpart B - unintentional radiator (digital device, Sec.15.3(k)); Class A SDoC (Sec.2.1077) | Obtain supplier FCC Part 15B (Class A) DoC / test report; list in host declaration file. | Camera module - digital device; covered by host test.
OTS-000093 | OV5693 5MP USB CAMERA | Teleoperation_Cam1 / Teleoperation_Cam2 / Teleoperation_Cam3 / Teleoperation_Cam4 | https://www.waveshare.com/ov5693-5mp-usb-camera-a.htm?srsltid=AfmBOopIMhYrORuEx7TMt3nLibMzeRRP-qsOe8DcDZM0BDIKr53x-ZSA | Yes - Part 15B SDoC | 47 CFR 15 Subpart B - unintentional radiator (digital device, Sec.15.3(k)); Class A SDoC (Sec.2.1077) | Obtain supplier FCC Part 15B (Class A) DoC / test report; list in host declaration file. | USB camera - finished peripheral; get the supplier Part 15B statement.
OTS-000094 | USB3.2-Gen1-HUB-2IN-4OUT | Planner_USB_Hub | https://drive.google.com/file/d/1IphZFAU2FQtydIKIKd74CaC_2pcc_TgG/view?usp=sharing | Yes - Part 15B SDoC | 47 CFR 15 Subpart B - unintentional radiator (digital device, Sec.15.3(k)); Class A SDoC (Sec.2.1077) | Obtain supplier FCC Part 15B (Class A) DoC / test report; list in host declaration file. | USB 3.2 hub - digital device. Get supplier DoC.
CHS-000010 | Custom Travel wheel wire shortening | Custom Travel wire shortening | Page: Travel wheel motor wire length shortening | No | Not a device - cable/connector/harness; no separate authorisation | Build the EMC test unit with production harnesses; keep shield/bond details under change control. | Wiring harness - not a declarable device, but harness routing, shielding and bonding decide whether the system passes. Any harness change after testing needs an engineering review against the declaration.
OTS-000214 | ONPOW-ONPOW26BK-NC | Robot power button | https://drive.google.com/file/d/1koMgGGxhbMZKDhIvyfRXKe7uyNeY5cv0/view?usp=sharing | No | Not an RF device - passive/mechanical; outside 47 CFR 15 | None. | Passive / mechanical / fluidic part - no digital circuitry and no intentional RF emission, so outside 47 CFR 15.
OTS-000106 | Meanwell NLDD-1400 | CC_LED_Driver_EOA_Sander | https://drive.google.com/file/d/1udagJFlbDRxEKo0AfTUovsXhCwtROhCu/view?usp=sharing | Yes - Part 15B SDoC | 47 CFR 15 Subpart B - unintentional radiator (digital device, Sec.15.3(k)); Class A SDoC (Sec.2.1077) | Obtain supplier FCC Part 15B (Class A) DoC / test report; list in host declaration file. | Meanwell NLDD-1400 constant-current LED driver - switching driver, Part 15B (FCC treats solid-state LED drivers as unintentional radiators).
OTS-000183 | VUVS-L30-M52-AD-G38-F8 | Sprayer_BucketValve1 5/2 Valve | https://drive.google.com/file/d/1pyfVM2w3QyLVpx614EF_0w7OizGjakl1/view?usp=drive_link | No | Not an RF device - passive/mechanical; outside 47 CFR 15 | None. | Passive / mechanical / fluidic part - no digital circuitry and no intentional RF emission, so outside 47 CFR 15.
OTS-000106 | Meanwell NLDD-1400 | CC_LED_Driver_EOA_Sprayer | https://drive.google.com/file/d/1udagJFlbDRxEKo0AfTUovsXhCwtROhCu/view?usp=sharing | Yes - Part 15B SDoC | 47 CFR 15 Subpart B - unintentional radiator (digital device, Sec.15.3(k)); Class A SDoC (Sec.2.1077) | Obtain supplier FCC Part 15B (Class A) DoC / test report; list in host declaration file. | Meanwell NLDD-1400 constant-current LED driver - switching driver, Part 15B (FCC treats solid-state LED drivers as unintentional radiators).
OTS-000106 | Meanwell NLDD-1400 | CC_LED_Driver_Planner | https://drive.google.com/file/d/1udagJFlbDRxEKo0AfTUovsXhCwtROhCu/view?usp=sharing | Yes - Part 15B SDoC | 47 CFR 15 Subpart B - unintentional radiator (digital device, Sec.15.3(k)); Class A SDoC (Sec.2.1077) | Obtain supplier FCC Part 15B (Class A) DoC / test report; list in host declaration file. | Meanwell NLDD-1400 constant-current LED driver - switching driver, Part 15B (FCC treats solid-state LED drivers as unintentional radiators).
OTS-000038 | RSLPR50-10ohm-50W | PrechargeResistor | https://drive.google.com/file/d/1cMot0-Z8aUthKuLr15yHvrfUG_WepkOq/view?usp=sharing | No | Not an RF device - passive/mechanical; outside 47 CFR 15 | None. | Passive / mechanical / fluidic part - no digital circuitry and no intentional RF emission, so outside 47 CFR 15.
CHS-000002 | 24V_CL_PWR_HNS | 24V_CL_PWR_HNS | https://drive.google.com/file/d/1j0Mw6VaUxOZ2nhDxxfDt8XEuZMFSdCd7/view?usp=sharing | No | Not a device - cable/connector/harness; no separate authorisation | Build the EMC test unit with production harnesses; keep shield/bond details under change control. | Wiring harness - not a declarable device, but harness routing, shielding and bonding decide whether the system passes. Any harness change after testing needs an engineering review against the declaration.
OTS-000109 | XHP70D-00-0000-0D0BP450E | EOALightsSander | https://drive.google.com/file/d/1-1CnZYKG7RLcWHHEqCCIwwJwFIWw2Z9Y/view?usp=sharing | No | Not a digital device - no timing circuitry >9 kHz (Sec.15.3(k)); outside Part 15B scope | Include in host EMC test configuration; no separate authorisation. | High-power LED emitter - declared via its driver, not itself.
OTS-000109 | XHP70D-00-0000-0D0BP450E | EOALightsSprayer | https://drive.google.com/file/d/1-1CnZYKG7RLcWHHEqCCIwwJwFIWw2Z9Y/view?usp=sharing | No | Not a digital device - no timing circuitry >9 kHz (Sec.15.3(k)); outside Part 15B scope | Include in host EMC test configuration; no separate authorisation. | High-power LED emitter - declared via its driver, not itself.
OTS-000118 | 3EPLBR4L24 | Sprayer_LED_Latch_AMR and Sprayer_LED_Latch_TS 24V RED LED | https://drive.google.com/file/d/11aIjhPCnXi15OTwC_Sz_qkKn-lK9e2ho/view | No | Not an RF device - passive/mechanical; outside 47 CFR 15 | None. | Passive / mechanical / fluidic part - no digital circuitry and no intentional RF emission, so outside 47 CFR 15.
OTS-000118 | 3EPLBR4L24 | Sander_LED_Latch_AMR and Sander_LED_Latch_TS 24V RED LED | https://drive.google.com/file/d/11aIjhPCnXi15OTwC_Sz_qkKn-lK9e2ho/view?usp=drive_link | No | Not an RF device - passive/mechanical; outside 47 CFR 15 | None. | Passive / mechanical / fluidic part - no digital circuitry and no intentional RF emission, so outside 47 CFR 15.
OTS-000080 | LP-16-J08SX-03-401 Female socket | ToolDC_PowerComms_Interaction | https://drive.google.com/file/d/1qi38L_-1XfnwcyqJz0jdxjymdXsOn6x2/view?usp=drive_link | No | Not a device - cable/connector/harness; no separate authorisation | None (specify shielded types where the EMC report assumes them). | Cable, connector or interconnect - not a declarable device on its own; cable type and shielding are part of the tested configuration.
OTS-000211 | Jnicon_70A_5A_4Pin Panel | ToolDC_48v_Power_Interaction Panel | https://drive.google.com/file/d/15A4X8mLCNEJjviHx9oBPjq-4j53efljn/view?usp=sharing | No | Not an RF device - passive/mechanical; outside 47 CFR 15 | None. | Passive / mechanical / fluidic part - no digital circuitry and no intentional RF emission, so outside 47 CFR 15.
OTS-000212 | BD-24-J/RJ45/213/SX-42-201 | ToolRJ45_EOA_CAM_Interaction Panel | https://drive.google.com/file/d/1NAKOMVV_QNnBkckdKf3_iZXY-thF09WT/view?usp=drive_link | No | Not a device - cable/connector/harness; no separate authorisation | None (specify shielded types where the EMC report assumes them). | Cable, connector or interconnect - not a declarable device on its own; cable type and shielding are part of the tested configuration.
OTS-000080 | LP-16-J08SX-03-401 Female socket | ToolDC_PowerComms_Interaction | https://drive.google.com/file/d/1qi38L_-1XfnwcyqJz0jdxjymdXsOn6x2/view?usp=drive_link | No | Not a device - cable/connector/harness; no separate authorisation | None (specify shielded types where the EMC report assumes them). | Cable, connector or interconnect - not a declarable device on its own; cable type and shielding are part of the tested configuration.
OTS-000119 | LP-16-C08PE-01-001 | ToolDC_PowerComms_Interaction Tool chassis side | https://drive.google.com/file/d/1qi38L_-1XfnwcyqJz0jdxjymdXsOn6x2/view?usp=drive_link | No | Not an RF device - passive/mechanical; outside 47 CFR 15 | None. | Passive / mechanical / fluidic part - no digital circuitry and no intentional RF emission, so outside 47 CFR 15.
OTS-000119 | LP-16-C08PE-01-001 | ToolDC_PowerComms_Interaction Tool chassis side | https://drive.google.com/file/d/1qi38L_-1XfnwcyqJz0jdxjymdXsOn6x2/view?usp=drive_link | No | Not an RF device - passive/mechanical; outside 47 CFR 15 | None. | Passive / mechanical / fluidic part - no digital circuitry and no intentional RF emission, so outside 47 CFR 15.
OTS-000213 | 51-102351-01 | ToolACInteraction | https://drive.google.com/file/d/1IlXIS677rAlcbMTm1Qk_xiCtiLktIKmg/view?usp=drive_link | No | Not an RF device - passive/mechanical; outside 47 CFR 15 | None. | Passive / mechanical / fluidic part - no digital circuitry and no intentional RF emission, so outside 47 CFR 15.
OTS-000081 | Jnicon 51-102351-05 | ToolACInteraction | https://drive.google.com/file/d/1IlXIS677rAlcbMTm1Qk_xiCtiLktIKmg/view?usp=sharing | No | Not an RF device - passive/mechanical; outside 47 CFR 15 | None. | Passive / mechanical / fluidic part - no digital circuitry and no intentional RF emission, so outside 47 CFR 15.
OTS-000120 | 51-202311-01 Plug | ToolACInteraction Tool Chassis Side | https://drive.google.com/file/d/1Qj_zPczy_ZRjQhR9BlGeeY77pOlNRISR/view?usp=sharing | No | Not a device - cable/connector/harness; no separate authorisation | None (specify shielded types where the EMC report assumes them). | Cable, connector or interconnect - not a declarable device on its own; cable type and shielding are part of the tested configuration.
OTS-000120 | 51-202311-01 Plug | ToolACInteraction Tool Chassis Side | https://drive.google.com/file/d/1Qj_zPczy_ZRjQhR9BlGeeY77pOlNRISR/view?usp=sharing | No | Not a device - cable/connector/harness; no separate authorisation | None (specify shielded types where the EMC report assumes them). | Cable, connector or interconnect - not a declarable device on its own; cable type and shielding are part of the tested configuration.
OTS-000042 | Connect well CA628/2 | ActuationVoltageDistributionBlock shortlinks | https://drive.google.com/file/d/19c2MxCkMpKDIx-L-za0wsNOaNtJeRNH5/view?usp=sharing | No | Not an RF device - passive/mechanical; outside 47 CFR 15 | None. | Passive / mechanical / fluidic part - no digital circuitry and no intentional RF emission, so outside 47 CFR 15.
OTS-000039 | ABB IMD 1SVR730660R0100 | OStation_ACIMD | https://drive.google.com/file/d/1uYRSNzf4RohFghqLWZJwTM3CRdiMGk4s/view?usp=sharing | Yes - Part 15B SDoC | 47 CFR 15 Subpart B - unintentional radiator (digital device, Sec.15.3(k)); Class A SDoC (Sec.2.1077) | Obtain supplier FCC Part 15B (Class A) DoC / test report; list in host declaration file. | ABB insulation monitoring device - microprocessor-based, Part 15B. ABB publishes declarations; collect.
OTS-000044 | HW155-SM400-48-JD-C | HW155 Construction Robot Drive Wheel | https://drive.google.com/drive/folders/1iFTIOMfOnV6jK406S0ZdvMa_mex3wymA | Verify | Scope depends on internal electronics - confirm with supplier | Ask the supplier for internal-electronics detail + any FCC/EMC declaration, then re-classify. | Drive wheel - confirm whether the integrated hub contains a driver/controller (Part 15B) or is a plain gearmotor (no Part 15 scope).
CHS-000003 | 48V_ACT_PWR_HNS | 48V_ACT_PWR_HNS | 48v act | No | Not a device - cable/connector/harness; no separate authorisation | Build the EMC test unit with production harnesses; keep shield/bond details under change control. | Wiring harness - not a declarable device, but harness routing, shielding and bonding decide whether the system passes. Any harness change after testing needs an engineering review against the declaration.
OTS-000040 | FS-37 | Sprayer_Bumper | https://drive.google.com/file/d/1BNEpdXy09gEbT2hxgm3-wzjam5l_286n/view?usp=sharing | No | Not an RF device - passive/mechanical; outside 47 CFR 15 | None. | Passive / mechanical / fluidic part - no digital circuitry and no intentional RF emission, so outside 47 CFR 15.
OTS-000051 | Airy-96 | Hmapper_Lidar | https://drive.google.com/file/d/144KAKDXUd0TR97W9bG1oqJk9-QMP0F8q/view?usp=drive_link | Yes - Part 15B SDoC | 47 CFR 15 Subpart B - unintentional radiator (digital device, Sec.15.3(k)); Class A SDoC (Sec.2.1077) | Obtain supplier FCC Part 15B (Class A) DoC / test report; list in host declaration file. | Airy-96 LiDAR - Part 15B digital device. Confirm the supplier holds a US SDoC; also FDA/CDRH laser accession.
OTS-000105 | Mikrotik S+RJ10 SFP+10Base copper | Ethernet_Transceiver_2 | https://drive.google.com/file/d/1QHgPXiH0sde9iSK0sBVgps6-yCJDvIy7/view?usp=sharing | Yes - Part 15B SDoC | 47 CFR 15 Subpart B - unintentional radiator (digital device, Sec.15.3(k)); Class A SDoC (Sec.2.1077) | Obtain supplier FCC Part 15B (Class A) DoC / test report; list in host declaration file. | SFP+ copper transceiver - high-speed digital; covered by the switch/host test. Keep vendor statement.
STD-000266 | M8 10mm Bolt | SPG_Bolt - Hex socket head cap screw M8x1.25 x 12 Stainless Steel 304 |  | No | Not an RF device - passive/mechanical; outside 47 CFR 15 | None. | Fastener / hardware - no FCC scope.
OTS-000121 | CZL601AC | Sander_LoadCell | https://drive.google.com/file/d/1QAa1LT9MJ6hI6ZHOM9Ehspy9OzhBEtHe/view?usp=drive_link | No | Not a digital device - no timing circuitry >9 kHz (Sec.15.3(k)); outside Part 15B scope | Include in host EMC test configuration; no separate authorisation. | Load cell - passive strain gauge; the reading electronics sit on the tool controller PCB.
OTS-000084 | DDR-120C-24 | Sander_24V Buck | https://drive.google.com/file/d/1j81B5LCbgxFd9oD8y6_LZTu_FaKop7zr/view?usp=drive_link | Yes - Part 15B SDoC | 47 CFR 15 Subpart B - unintentional radiator (digital device, Sec.15.3(k)); Class A SDoC (Sec.2.1077) | Obtain supplier FCC Part 15B (Class A) DoC / test report; list in host declaration file. | Meanwell DDR-120C-24 DC-DC converter - switching supply, Part 15B. Collect Meanwell FCC/EMC data.
OTS-000084 | DDR-120C-24 | Sprayer_24V Buck | https://drive.google.com/file/d/1j81B5LCbgxFd9oD8y6_LZTu_FaKop7zr/view?usp=drive_link | Yes - Part 15B SDoC | 47 CFR 15 Subpart B - unintentional radiator (digital device, Sec.15.3(k)); Class A SDoC (Sec.2.1077) | Obtain supplier FCC Part 15B (Class A) DoC / test report; list in host declaration file. | Meanwell DDR-120C-24 DC-DC converter - switching supply, Part 15B. Collect Meanwell FCC/EMC data.
OTS-000005 | EM6-FBT1224 | ToolStationDockingLatch1 | https://drive.google.com/file/d/1Qg-hqlYcWzbFx5LyNv_GHoLIOhxjF4gz/view?usp=sharing | No | Not an RF device - passive/mechanical; outside 47 CFR 15 | None. | Passive / mechanical / fluidic part - no digital circuitry and no intentional RF emission, so outside 47 CFR 15.
OTS-000083 | Meanwell NTU-3200-2-48UN | OStation_Inverter | https://drive.google.com/file/d/1zHVg3rX8zP2aJPMYB0_RmdsbcFADVgvZ/view?usp=sharing | Yes - Part 15B SDoC | 47 CFR 15 Subpart B - unintentional radiator (digital device, Sec.15.3(k)); Class A SDoC (Sec.2.1077) | Obtain supplier FCC Part 15B (Class A) DoC / test report; list in host declaration file. | Meanwell NTU-3200 true-sine inverter - switching converter, Part 15B; also a US-mains (120 V/60 Hz) and NRTL item.
OTS-000123 | KR-S79N | Sander_Latch_AMR_R / Sander_Latch_AMR_L / Sander_Latch_TSta_R / Sander_Latch_TSta_L | https://drive.google.com/file/d/1kRy9az_yyqd2wbazscLo9g-IENIiQpN2/view?usp=drive_link | No | Not an RF device - passive/mechanical; outside 47 CFR 15 | None. | Passive / mechanical / fluidic part - no digital circuitry and no intentional RF emission, so outside 47 CFR 15.
OTS-000123 | KR-S79N | Sprayer_Latch_AMR_R / Sprayer_Latch_AMR_L / Sprayer_Latch_TSta_R / Sprayer_Latch_TSta_L / Sprayer_SprayerBucketLatchL / Sprayer_SprayerBucketLatchR | https://drive.google.com/file/d/1kRy9az_yyqd2wbazscLo9g-IENIiQpN2/view?usp=drive_link | No | Not an RF device - passive/mechanical; outside 47 CFR 15 | None. | Passive / mechanical / fluidic part - no digital circuitry and no intentional RF emission, so outside 47 CFR 15.
OTS-000124 | OTS-000124 | Sander_AC_CT_Clamp / Sander_DC_CT_Clamp | https://drive.google.com/file/d/1j9U0OZK_d9pdH0_y5Y4BTrzJ1_uouXJc/view?usp=sharing | No | Not a digital device - no timing circuitry >9 kHz (Sec.15.3(k)); outside Part 15B scope | Include in host EMC test configuration; no separate authorisation. | Hall-effect current sensor - analogue output; no FCC scope.
OTS-000124 | WCS1700 | Sprayer_AC_CT_Clamp / Sprayer_DC_CT_Clamp | https://drive.google.com/file/d/1j9U0OZK_d9pdH0_y5Y4BTrzJ1_uouXJc/view?usp=sharing | No | Not a digital device - no timing circuitry >9 kHz (Sec.15.3(k)); outside Part 15B scope | Include in host EMC test configuration; no separate authorisation. | Hall-effect current sensor - analogue output; no FCC scope.
CUS-000017 | ToolMaster_V2.0 | Sander_ToolMaster_PCB | https://10xconstruction.atlassian.net/wiki/spaces/ESD/pages/420773985/Tool+Master+Module | Yes - Part 15B SDoC | 47 CFR 15 Subpart B - unintentional radiator (digital device, Sec.15.3(k)); Class A SDoC (Sec.2.1077) | Obtain supplier FCC Part 15B (Class A) DoC / test report; list in host declaration file. | Custom tool-master PCB - digital sub-assembly; declared through the tool's SDoC.
OTS-000084 | DDR-120C-24 | OStation_LogicBuck | https://drive.google.com/file/d/1j81B5LCbgxFd9oD8y6_LZTu_FaKop7zr/view?usp=drive_link | Yes - Part 15B SDoC | 47 CFR 15 Subpart B - unintentional radiator (digital device, Sec.15.3(k)); Class A SDoC (Sec.2.1077) | Obtain supplier FCC Part 15B (Class A) DoC / test report; list in host declaration file. | Meanwell DDR-120C-24 DC-DC converter - switching supply, Part 15B. Collect Meanwell FCC/EMC data.
CHS-000026 | Tool_Sander_AC_Harness_V1.1 | Tool_Sander_AC_Harness_V1.1 |  | No | Not a device - cable/connector/harness; no separate authorisation | Build the EMC test unit with production harnesses; keep shield/bond details under change control. | Wiring harness - not a declarable device, but harness routing, shielding and bonding decide whether the system passes. Any harness change after testing needs an engineering review against the declaration.
CUS-000017 | ToolMaster_V2.0 | Sprayer_ToolMaster_PCB | https://10xconstruction.atlassian.net/wiki/spaces/ESD/pages/420773985/Tool+Master+Module | Yes - Part 15B SDoC | 47 CFR 15 Subpart B - unintentional radiator (digital device, Sec.15.3(k)); Class A SDoC (Sec.2.1077) | Obtain supplier FCC Part 15B (Class A) DoC / test report; list in host declaration file. | Custom tool-master PCB - digital sub-assembly; declared through the tool's SDoC.
CHS-000028 | Tool_Sander_Current_Sensor_Harness_V1.1 | Tool_Sander_Current_Sensor_Harness_V1.1 |  | No | Not a device - cable/connector/harness; no separate authorisation | Build the EMC test unit with production harnesses; keep shield/bond details under change control. | Wiring harness - not a declarable device, but harness routing, shielding and bonding decide whether the system passes. Any harness change after testing needs an engineering review against the declaration.
OTS-000024 | RX24 200WL - 3.3 ohm 200W 5% | LifDriverBrakeResistor | RX24(1).pdf | No | Not an RF device - passive/mechanical; outside 47 CFR 15 | None. | Passive / mechanical / fluidic part - no digital circuitry and no intentional RF emission, so outside 47 CFR 15.
CUS-000044 |  | Inverter Mount |  | No | Not an RF device - passive/mechanical; outside 47 CFR 15 | None. | Fabricated mechanical part (bracket, mount, cover, enclosure) - no FCC scope. Note that conductive enclosures and their bonding are part of the tested configuration.
CUS-000045 |  | Charger Mount |  | No | Not an RF device - passive/mechanical; outside 47 CFR 15 | None. | Fabricated mechanical part (bracket, mount, cover, enclosure) - no FCC scope. Note that conductive enclosures and their bonding are part of the tested configuration.
CUS-000045 |  | Charger Mount |  | No | Not an RF device - passive/mechanical; outside 47 CFR 15 | None. | Fabricated mechanical part (bracket, mount, cover, enclosure) - no FCC scope. Note that conductive enclosures and their bonding are part of the tested configuration.
OTS-000111 |  | 145 Locking Caster Wheel |  | No | Not an RF device - passive/mechanical; outside 47 CFR 15 | None. | Passive / mechanical / fluidic part - no digital circuitry and no intentional RF emission, so outside 47 CFR 15.
OTS-000113 |  | Garden Hose |  | No | Not an RF device - passive/mechanical; outside 47 CFR 15 | None. | Passive / mechanical / fluidic part - no digital circuitry and no intentional RF emission, so outside 47 CFR 15.
CUS-000046 |  | Extension Real 1 |  | No | Not an RF device - passive/mechanical; outside 47 CFR 15 | None. | Fabricated mechanical part (bracket, mount, cover, enclosure) - no FCC scope. Note that conductive enclosures and their bonding are part of the tested configuration.
OTS-000122 |  | Marker Holder |  | No | Not an RF device - passive/mechanical; outside 47 CFR 15 | None. | Passive / mechanical / fluidic part - no digital circuitry and no intentional RF emission, so outside 47 CFR 15.
CUS-000047 |  | Contactor Box 1 |  | No | Not an RF device - passive/mechanical; outside 47 CFR 15 | None. | Fabricated mechanical part (bracket, mount, cover, enclosure) - no FCC scope. Note that conductive enclosures and their bonding are part of the tested configuration.
CUS-000048 |  | Contactor Box 2 |  | No | Not an RF device - passive/mechanical; outside 47 CFR 15 | None. | Fabricated mechanical part (bracket, mount, cover, enclosure) - no FCC scope. Note that conductive enclosures and their bonding are part of the tested configuration.
CUS-000049 |  | Battery Mount |  | No | Not an RF device - passive/mechanical; outside 47 CFR 15 | None. | Fabricated mechanical part (bracket, mount, cover, enclosure) - no FCC scope. Note that conductive enclosures and their bonding are part of the tested configuration.
CUS-000050 |  | Anderson SB120 mount |  | No | Not an RF device - passive/mechanical; outside 47 CFR 15 | None. | Fabricated mechanical part (bracket, mount, cover, enclosure) - no FCC scope. Note that conductive enclosures and their bonding are part of the tested configuration.
OCO-000014 |  | First Aid |  | No | Not an RF device - passive/mechanical; outside 47 CFR 15 | None. | Operator kit / tool / consumable - no FCC scope.
OCO-000015 |  | Tools |  | No | Not an RF device - passive/mechanical; outside 47 CFR 15 | None. | Operator kit / tool / consumable - no FCC scope.
OCO-000016 |  | Measurement & Spares |  | No | Not an RF device - passive/mechanical; outside 47 CFR 15 | None. | Operator kit / tool / consumable - no FCC scope.
OCO-000017 |  | Quick Fix |  | No | Not an RF device - passive/mechanical; outside 47 CFR 15 | None. | Operator kit / tool / consumable - no FCC scope.
CUS-000036 | PRT-101518 | plastic case | NA | No | Not an RF device - passive/mechanical; outside 47 CFR 15 | None. | Fabricated mechanical part (bracket, mount, cover, enclosure) - no FCC scope. Note that conductive enclosures and their bonding are part of the tested configuration.
CUS-000037 | PRT-101545 | LIDAR mount | NA | No | Not an RF device - passive/mechanical; outside 47 CFR 15 | None. | Fabricated mechanical part (bracket, mount, cover, enclosure) - no FCC scope. Note that conductive enclosures and their bonding are part of the tested configuration.
CUS-000038 | PRT-101549 | Camera Mount | NA | No | Not an RF device - passive/mechanical; outside 47 CFR 15 | None. | Fabricated mechanical part (bracket, mount, cover, enclosure) - no FCC scope. Note that conductive enclosures and their bonding are part of the tested configuration.
OTS-000103 | IP rating RS Stock Number: 261-0027 | LIDAR o-ring RS PRO Silicon O-Ring, 58 mm ID, 62 mm OD, CS 2mm | Link Or Local vendor with close enough size | No | Not an RF device - passive/mechanical; outside 47 CFR 15 | None. | Passive / mechanical / fluidic part - no digital circuitry and no intentional RF emission, so outside 47 CFR 15.
CUS-000001 | PRT-101523 | Louver | NA | No | Not an RF device - passive/mechanical; outside 47 CFR 15 | None. | Fabricated mechanical part (bracket, mount, cover, enclosure) - no FCC scope. Note that conductive enclosures and their bonding are part of the tested configuration.
OTS-000052 | LB12E-P10Z | Hmapper_PowerSwitch | https://drive.google.com/file/d/1BuTi0xFe62fSCpPO30jtETSaexAiH2d_/view?usp=sharing | No | Not an RF device - passive/mechanical; outside 47 CFR 15 | None. | Passive / mechanical / fluidic part - no digital circuitry and no intentional RF emission, so outside 47 CFR 15.
CUS-000039 | PRT-101527 | Lidar Ring | NA | No | Not an RF device - passive/mechanical; outside 47 CFR 15 | None. | Fabricated mechanical part (bracket, mount, cover, enclosure) - no FCC scope. Note that conductive enclosures and their bonding are part of the tested configuration.
OTS-000009 | IP rating RS Stock No.: 196-4875 | O ring for camera 16.5mm ID, 20.5mm OD, CS 2mm | RS PRO ¦ RS PRO Nitrile Rubber (NBR) O-Ring O-Ring, 16.5 mm ID, 20.5 mm OD ¦ 196-4875 ¦ RS Or Local vendor with close enough size | No | Not an RF device - passive/mechanical; outside 47 CFR 15 | None. | Passive / mechanical / fluidic part - no digital circuitry and no intentional RF emission, so outside 47 CFR 15.
CUS-000040 | PRT-101524 | Plastic backplate with 1/4 inch screw hole for tab mount | NA | No | Not an RF device - passive/mechanical; outside 47 CFR 15 | None. | Fastener / hardware - no FCC scope.
CON-000010 | Sikaflex 221 | Sikaflex PU Automotive car body & seam sealing | https://industry.sika.com/content/dam/dms/au01/p/sikaflex-227.pdf | No | Not an RF device - passive/mechanical; outside 47 CFR 15 | None. | Consumable (adhesive, tape, sticker, PPE) - no FCC scope. FCC labelling artwork is separate: see the Sec.15.19 label requirement.
OTS-000053 | USB A-C cable 25cm | USB A-C cable | https://drive.google.com/file/d/1-edaKED77yt6i5SsqLHY6HwDNKrJvYG4/view?usp=sharing | No | Not a device - cable/connector/harness; no separate authorisation | None (specify shielded types where the EMC report assumes them). | Cable, connector or interconnect - not a declarable device on its own; cable type and shielding are part of the tested configuration.
OTS-000054 | USB C-C cable 25cm | USB C-C cable | https://drive.google.com/file/d/1Ms3zgU9uiBBPcFUAmXO6zsouI8pfcA2O/view?usp=sharing | No | Not a device - cable/connector/harness; no separate authorisation | None (specify shielded types where the EMC report assumes them). | Cable, connector or interconnect - not a declarable device on its own; cable type and shielding are part of the tested configuration.
OTS-000055 | Ethernet Male Connector | Hmapper_LidarCommInteraction | https://drive.google.com/file/d/1NREXkpEBHkhOVo_cmtyhjP5rrH0omFsY/view?usp=sharing | No | Not a device - cable/connector/harness; no separate authorisation | None (specify shielded types where the EMC report assumes them). | Cable, connector or interconnect - not a declarable device on its own; cable type and shielding are part of the tested configuration.
OTS-000056 | FFC 0.5 pitch 22 pin | Camera cable 15cm comes with camera in the box | https://drive.google.com/file/d/1rSuoMd_BorMyrslC8MKGpr0E37lC1gKY/view?usp=drive_link | No | Not a device - cable/connector/harness; no separate authorisation | None (specify shielded types where the EMC report assumes them). | Cable, connector or interconnect - not a declarable device on its own; cable type and shielding are part of the tested configuration.
CUS-000041 | PRT-101525 | power bank mount | NA | No | Not an RF device - passive/mechanical; outside 47 CFR 15 | None. | Fabricated mechanical part (bracket, mount, cover, enclosure) - no FCC scope. Note that conductive enclosures and their bonding are part of the tested configuration.
OTS-000104 | ULANZI ST-29 | Tablet Holder | ULANZI ST-29 Phone Tripod Mount, Universal 2-in-1 Tablet Smartphone Holder Adapter with Cold Shoe Mount, 2.6"-8.8" Extend Clip Clamp Compatible with iPad, iPhone, Samsung Galaxy and More : Amazon.in: Computers & Accessories | No | Not an RF device - passive/mechanical; outside 47 CFR 15 | None. | Passive / mechanical / fluidic part - no digital circuitry and no intentional RF emission, so outside 47 CFR 15.
OTS-000057 | Galaxy S10 FE | Hmapper_Tab | https://drive.google.com/file/d/1dnucyv0sP3qFsoUnjlKXAs5_iJrYSCff/view | Yes - FCC ID (certified radio) | 47 CFR 15 Subpart C / Parts 22-24-27 - intentional radiator; Certification + FCC ID | Obtain FCC ID + grant + modular-approval conditions; label host 'Contains FCC ID: xxx' (Sec.15.19(a)(5)). | Samsung tablet - already an FCC-certified finished consumer product. Ships as an accessory: keep its own label/e-label intact, do not re-declare, but list it as an accessory in the system declaration file.
OTS-000137 |  | Eye Bolts |  | No | Not an RF device - passive/mechanical; outside 47 CFR 15 | None. | Fastener / hardware - no FCC scope.
OTS-000143 |  | Tugger Adapter |  | No | Not an RF device - passive/mechanical; outside 47 CFR 15 | None. | Passive / mechanical / fluidic part - no digital circuitry and no intentional RF emission, so outside 47 CFR 15.
CON-000013 | UV Stickers | Origin Branding | NA | No | Not an RF device - passive/mechanical; outside 47 CFR 15 | None. | Consumable (adhesive, tape, sticker, PPE) - no FCC scope. FCC labelling artwork is separate: see the Sec.15.19 label requirement.
CON-000020 | PVC stickers | Safety Stickers (PVC/Vinyl) | NA | No | Not an RF device - passive/mechanical; outside 47 CFR 15 | None. | Consumable (adhesive, tape, sticker, PPE) - no FCC scope. FCC labelling artwork is separate: see the Sec.15.19 label requirement.
CON-000013 | UV Stickers | Origin Branding | NA | No | Not an RF device - passive/mechanical; outside 47 CFR 15 | None. | Consumable (adhesive, tape, sticker, PPE) - no FCC scope. FCC labelling artwork is separate: see the Sec.15.19 label requirement.
CON-000021 | Decals | Black Icons & Logo | NA | No | Not an RF device - passive/mechanical; outside 47 CFR 15 | None. | Consumable (adhesive, tape, sticker, PPE) - no FCC scope. FCC labelling artwork is separate: see the Sec.15.19 label requirement.
CON-000021 | Decals | White text labels & Logo |  | No | Not an RF device - passive/mechanical; outside 47 CFR 15 | None. | Consumable (adhesive, tape, sticker, PPE) - no FCC scope. FCC labelling artwork is separate: see the Sec.15.19 label requirement.
CON-000021 | Decals | Black Icons & Logo | NA | No | Not an RF device - passive/mechanical; outside 47 CFR 15 | None. | Consumable (adhesive, tape, sticker, PPE) - no FCC scope. FCC labelling artwork is separate: see the Sec.15.19 label requirement.
CON-000021 | Decals | White text labels & Logo |  | No | Not an RF device - passive/mechanical; outside 47 CFR 15 | None. | Consumable (adhesive, tape, sticker, PPE) - no FCC scope. FCC labelling artwork is separate: see the Sec.15.19 label requirement.
PAC-000007 | MOMA Reusable Latch-Type Wooden Crate | wooden panels assembled as wooden crate | NA | No | Not an RF device - passive/mechanical; outside 47 CFR 15 | None. | Packaging material - no FCC scope.
PAC-000008 | Tool sander Reusable Latch-Type Wooden Crate | wooden panels assembled as wooden crate | NA | No | Not an RF device - passive/mechanical; outside 47 CFR 15 | None. | Packaging material - no FCC scope.
PAC-000009 | Tool Sprayer Reusable Latch-Type Wooden Crate | wooden panels assembled as wooden crate | NA | No | Not an RF device - passive/mechanical; outside 47 CFR 15 | None. | Packaging material - no FCC scope.
PAC-000010 | OST & HHM Reusable Latch-Type Wooden Crate | wooden panels assembled as wooden crate | NA | No | Not an RF device - passive/mechanical; outside 47 CFR 15 | None. | Packaging material - no FCC scope.
CUS-000053 | cargo belt hook clamp | Tie down hook for cargo belt (Use with self-tapping wood screws) | PAMAZY 6PCS 3500lbs Heavy-Duty Steel D-Rings Tie-Down Anchors Ultra-Durable ¦ Trailer Tie Down Anchors with Screws & Bolts Anti-Rust Cargo Hooks, Utility Accessories Mount Hooks for Trailers, Truck Beds : Amazon.in: Home Improvement | No | Not an RF device - passive/mechanical; outside 47 CFR 15 | None. | Fastener / hardware - no FCC scope.
CUS-000053 | cargo belt hook clamp | Tie down hook for cargo belt (Use with self-tapping wood screws) | PAMAZY 6PCS 3500lbs Heavy-Duty Steel D-Rings Tie-Down Anchors Ultra-Durable ¦ Trailer Tie Down Anchors with Screws & Bolts Anti-Rust Cargo Hooks, Utility Accessories Mount Hooks for Trailers, Truck Beds : Amazon.in: Home Improvement | No | Not an RF device - passive/mechanical; outside 47 CFR 15 | None. | Fastener / hardware - no FCC scope.
CUS-000053 | cargo belt hook clamp | Tie down hook for cargo belt (Use with self-tapping wood screws) | PAMAZY 6PCS 3500lbs Heavy-Duty Steel D-Rings Tie-Down Anchors Ultra-Durable ¦ Trailer Tie Down Anchors with Screws & Bolts Anti-Rust Cargo Hooks, Utility Accessories Mount Hooks for Trailers, Truck Beds : Amazon.in: Home Improvement | No | Not an RF device - passive/mechanical; outside 47 CFR 15 | None. | Fastener / hardware - no FCC scope.
CUS-000052 | Wheel Locking Plates (Diagonal) | Custom metal plates bolted diagonally across the caster wheels to fully immobilize the Tool System. | NA | No | Not an RF device - passive/mechanical; outside 47 CFR 15 | None. | Fastener / hardware - no FCC scope.
CUS-000052 | Wheel Locking Plates (Diagonal) | Custom metal plates bolted diagonally across the caster wheels to fully immobilize the Tool System. | NA | No | Not an RF device - passive/mechanical; outside 47 CFR 15 | None. | Fastener / hardware - no FCC scope.
CUS-000052 | Wheel Locking Plates (Diagonal) | Custom metal plates bolted diagonally across the caster wheels to fully immobilize the Tool System. |  | No | Not an RF device - passive/mechanical; outside 47 CFR 15 | None. | Fastener / hardware - no FCC scope.
CUS-000002 | Direction Stencils | 3D-printed custom stencils used to paint orientation indicators on all exterior panels in black. | https://drive.google.com/drive/folders/1n0CwLyalp_gq6nD_9EI8GNnY97hWpOj9?usp=sharing | No | Not an RF device - passive/mechanical; outside 47 CFR 15 | None. | Fabricated mechanical part (bracket, mount, cover, enclosure) - no FCC scope. Note that conductive enclosures and their bonding are part of the tested configuration.
CUS-000002 | Direction Stencils | 3D-printed custom stencils used to paint orientation indicators on all exterior panels in black. | Packaging stencils | No | Not an RF device - passive/mechanical; outside 47 CFR 15 | None. | Fabricated mechanical part (bracket, mount, cover, enclosure) - no FCC scope. Note that conductive enclosures and their bonding are part of the tested configuration.
CUS-000002 | Direction Stencils | 3D-printed custom stencils used to paint orientation indicators on all exterior panels in black. | NA | No | Not an RF device - passive/mechanical; outside 47 CFR 15 | None. | Fabricated mechanical part (bracket, mount, cover, enclosure) - no FCC scope. Note that conductive enclosures and their bonding are part of the tested configuration.
CUS-000002 | Direction Stencils | 3D-printed custom stencils used to paint orientation indicators on all exterior panels in black. | https://drive.google.com/drive/folders/1n0CwLyalp_gq6nD_9EI8GNnY97hWpOj9?usp=sharing | No | Not an RF device - passive/mechanical; outside 47 CFR 15 | None. | Fabricated mechanical part (bracket, mount, cover, enclosure) - no FCC scope. Note that conductive enclosures and their bonding are part of the tested configuration.
CUS-000002 | Direction Stencils | 3D-printed custom stencils used to paint orientation indicators on all exterior panels in black. | https://drive.google.com/drive/folders/1n0CwLyalp_gq6nD_9EI8GNnY97hWpOj9?usp=sharing | No | Not an RF device - passive/mechanical; outside 47 CFR 15 | None. | Fabricated mechanical part (bracket, mount, cover, enclosure) - no FCC scope. Note that conductive enclosures and their bonding are part of the tested configuration.
PAC-000004 | Black Spray Paint | Industrial-grade black marking paint used alongside the 3D-printed stencils for panel orientation arrows. | Bosny Aerosol Spray Paint (400 ml, Clear Lacquer Flat - Matte) : Amazon.in: Fashion | No | Not an RF device - passive/mechanical; outside 47 CFR 15 | None. | Packaging material - no FCC scope.
PAC-000004 | Black Spray Paint | Industrial-grade black marking paint used alongside the 3D-printed stencils for panel orientation arrows. | Bosny Aerosol Spray Paint (400 ml, Clear Lacquer Flat - Matte) : Amazon.in: Fashion | No | Not an RF device - passive/mechanical; outside 47 CFR 15 | None. | Packaging material - no FCC scope.
PAC-000004 | Black Spray Paint | Industrial-grade black marking paint used alongside the 3D-printed stencils for panel orientation arrows. | Bosny Aerosol Spray Paint (400 ml, Clear Lacquer Flat - Matte) : Amazon.in: Fashion | No | Not an RF device - passive/mechanical; outside 47 CFR 15 | None. | Packaging material - no FCC scope.
PAC-000004 | Black Spray Paint | Industrial-grade black marking paint used alongside the 3D-printed stencils for panel orientation arrows. | Bosny Aerosol Spray Paint (400 ml, Clear Lacquer Flat - Matte) : Amazon.in: Fashion | No | Not an RF device - passive/mechanical; outside 47 CFR 15 | None. | Packaging material - no FCC scope.
PAC-000011 | LS02-015-04 | Heavy-duty tie-down lashing system with J-hooks at both ends used to ground the units to the base by connecting I-bolts to the strap clamps. | https://www.theratchetshop.com/media/brochure/theratchetshop-brochure.pdf | No | Not an RF device - passive/mechanical; outside 47 CFR 15 | None. | Fastener / hardware - no FCC scope.
PAC-000011 | LS02-015-04 | Heavy-duty tie-down lashing system with J-hooks at both ends used to ground the units to the base by connecting I-bolts to the strap clamps. | https://www.theratchetshop.com/media/brochure/theratchetshop-brochure.pdf | No | Not an RF device - passive/mechanical; outside 47 CFR 15 | None. | Fastener / hardware - no FCC scope.
PAC-000011 | LS02-015-04 | Heavy-duty tie-down lashing system with J-hooks at both ends used to ground the units to the base by connecting I-bolts to the strap clamps. | https://www.theratchetshop.com/media/brochure/theratchetshop-brochure.pdf | No | Not an RF device - passive/mechanical; outside 47 CFR 15 | None. | Fastener / hardware - no FCC scope.
PAC-000011 | LS02-015-04 | Heavy-duty tie-down lashing system with J-hooks at both ends used to ground the units to the base by connecting I-bolts to the strap clamps. | https://www.theratchetshop.com/media/brochure/theratchetshop-brochure.pdf | No | Not an RF device - passive/mechanical; outside 47 CFR 15 | None. | Fastener / hardware - no FCC scope.
PAC-000001 | TiltWatch XTR | Upright monitoring device that ignores normal handling and only activates if the package is tipped over 80°. | TiltWatch | No | Not an RF device - passive/mechanical; outside 47 CFR 15 | None. | Packaging material - no FCC scope.
PAC-000001 | TiltWatch XTR | Upright monitoring device that ignores normal handling and only activates if the package is tipped over 80°. | https://2072862.fs1.hubspotusercontent-na1.net/hubfs/2072862/Product%20Files/Tilt/Tilt%20Indicators/TiltWatch%20Indicators_Overview.pdf | No | Not an RF device - passive/mechanical; outside 47 CFR 15 | None. | Packaging material - no FCC scope.
PAC-000001 | TiltWatch XTR | Upright monitoring device that ignores normal handling and only activates if the package is tipped over 80°. | https://2072862.fs1.hubspotusercontent-na1.net/hubfs/2072862/Product%20Files/Tilt/Tilt%20Indicators/TiltWatch%20Indicators_Overview.pdf | No | Not an RF device - passive/mechanical; outside 47 CFR 15 | None. | Packaging material - no FCC scope.
PAC-000001 | TiltWatch XTR | Upright monitoring device that ignores normal handling and only activates if the package is tipped over 80°. | https://2072862.fs1.hubspotusercontent-na1.net/hubfs/2072862/Product%20Files/Tilt/Tilt%20Indicators/TiltWatch%20Indicators_Overview.pdf | No | Not an RF device - passive/mechanical; outside 47 CFR 15 | None. | Packaging material - no FCC scope.
PAC-000002 | TiltWatch Plus | Advanced diagnostic indicator providing 3-axis tracking (left tilt, right tilt, and 180° complete overturn). | Tiltwatch | No | Not an RF device - passive/mechanical; outside 47 CFR 15 | None. | Packaging material - no FCC scope.
PAC-000002 | TiltWatch Plus | Advanced diagnostic indicator providing 3-axis tracking (left tilt, right tilt, and 180° complete overturn). | https://2072862.fs1.hubspotusercontent-na1.net/hubfs/2072862/Product%20Files/Tilt/Tilt%20Indicators/TiltWatch%20Indicators_Overview.pdf | No | Not an RF device - passive/mechanical; outside 47 CFR 15 | None. | Packaging material - no FCC scope.
PAC-000002 | TiltWatch Plus | Advanced diagnostic indicator providing 3-axis tracking (left tilt, right tilt, and 180° complete overturn). | https://2072862.fs1.hubspotusercontent-na1.net/hubfs/2072862/Product%20Files/Tilt/Tilt%20Indicators/TiltWatch%20Indicators_Overview.pdf | No | Not an RF device - passive/mechanical; outside 47 CFR 15 | None. | Packaging material - no FCC scope.
PAC-000002 | TiltWatch Plus | Advanced diagnostic indicator providing 3-axis tracking (left tilt, right tilt, and 180° complete overturn). | https://2072862.fs1.hubspotusercontent-na1.net/hubfs/2072862/Product%20Files/Tilt/Tilt%20Indicators/TiltWatch%20Indicators_Overview.pdf | No | Not an RF device - passive/mechanical; outside 47 CFR 15 | None. | Packaging material - no FCC scope.
PAC-000006 | Closed-cell PE Foam Sheets 4x6 feet | 25 mm thick protective sheets used for structural side and top cushioning. | https://5.imimg.com/data5/SELLER/Doc/2022/12/IU/AO/QV/133130557/epe-foam-sheets.pdf | No | Not an RF device - passive/mechanical; outside 47 CFR 15 | None. | Packaging material - no FCC scope.
PAC-000006 | Closed-cell PE Foam Sheets 4x6 feet | 25 mm thick protective sheets used for structural side and top cushioning. | https://5.imimg.com/data5/SELLER/Doc/2022/12/IU/AO/QV/133130557/epe-foam-sheets.pdf | No | Not an RF device - passive/mechanical; outside 47 CFR 15 | None. | Packaging material - no FCC scope.
PAC-000006 | Closed-cell PE Foam Sheets 4x6 feet | 25 mm thick protective sheets used for structural side and top cushioning. | https://5.imimg.com/data5/SELLER/Doc/2022/12/IU/AO/QV/133130557/epe-foam-sheets.pdf | No | Not an RF device - passive/mechanical; outside 47 CFR 15 | None. | Packaging material - no FCC scope.
PAC-000006 | Closed-cell PE Foam Sheets 4x6 feet | 25 mm thick protective sheets used for structural side and top cushioning. | https://5.imimg.com/data5/SELLER/Doc/2022/12/IU/AO/QV/133130557/epe-foam-sheets.pdf | No | Not an RF device - passive/mechanical; outside 47 CFR 15 | None. | Packaging material - no FCC scope.
PAC-000012 | SB500 Bubble Wrap | Shock-absorbing layer wrapped tightly around the sensitive robot and tool surfaces. | https://kbpackaging.com/wp-content/uploads/2022/11/Small-Bubble-Spec-Sheet.pdf?srsltid=AfmBOoqjtI7x8gmS3mJY6exJCF2u9SQoSojFdSN-7vrR4tQfmSulKzfs | No | Not an RF device - passive/mechanical; outside 47 CFR 15 | None. | Packaging material - no FCC scope.
PAC-000012 | SB500 Bubble Wrap | Shock-absorbing layer wrapped tightly around the sensitive robot and tool surfaces. | https://kbpackaging.com/wp-content/uploads/2022/11/Small-Bubble-Spec-Sheet.pdf?srsltid=AfmBOoqjtI7x8gmS3mJY6exJCF2u9SQoSojFdSN-7vrR4tQfmSulKzfs | No | Not an RF device - passive/mechanical; outside 47 CFR 15 | None. | Packaging material - no FCC scope.
PAC-000012 | SB500 Bubble Wrap | Shock-absorbing layer wrapped tightly around the sensitive robot and tool surfaces. | https://kbpackaging.com/wp-content/uploads/2022/11/Small-Bubble-Spec-Sheet.pdf?srsltid=AfmBOoqjtI7x8gmS3mJY6exJCF2u9SQoSojFdSN-7vrR4tQfmSulKzfs | No | Not an RF device - passive/mechanical; outside 47 CFR 15 | None. | Packaging material - no FCC scope.
PAC-000012 | SB500 Bubble Wrap | Shock-absorbing layer wrapped tightly around the sensitive robot and tool surfaces. | https://kbpackaging.com/wp-content/uploads/2022/11/Small-Bubble-Spec-Sheet.pdf?srsltid=AfmBOoqjtI7x8gmS3mJY6exJCF2u9SQoSojFdSN-7vrR4tQfmSulKzfs | No | Not an RF device - passive/mechanical; outside 47 CFR 15 | None. | Packaging material - no FCC scope.
PAC-000003 | Stretch Film / Shrink Wrap | 500 mm wide plastic wrap used to bind internal foam layers and seal exterior panels. | https://www.itape.com/wp-content/uploads/2023/01/STR_SFIII_TDS.pdf | No | Not an RF device - passive/mechanical; outside 47 CFR 15 | None. | Packaging material - no FCC scope.
PAC-000003 | Stretch Film / Shrink Wrap | 500 mm wide plastic wrap used to bind internal foam layers and seal exterior panels. | https://www.itape.com/wp-content/uploads/2023/01/STR_SFIII_TDS.pdf | No | Not an RF device - passive/mechanical; outside 47 CFR 15 | None. | Packaging material - no FCC scope.
PAC-000003 | Stretch Film / Shrink Wrap | 500 mm wide plastic wrap used to bind internal foam layers and seal exterior panels. | https://www.itape.com/wp-content/uploads/2023/01/STR_SFIII_TDS.pdf | No | Not an RF device - passive/mechanical; outside 47 CFR 15 | None. | Packaging material - no FCC scope.
PAC-000003 | Stretch Film / Shrink Wrap | 500 mm wide plastic wrap used to bind internal foam layers and seal exterior panels. | https://www.itape.com/wp-content/uploads/2023/01/STR_SFIII_TDS.pdf | No | Not an RF device - passive/mechanical; outside 47 CFR 15 | None. | Packaging material - no FCC scope.
PAC-000013 | 5560 | Lightweight plastic straps used horizontally around the crate exterior, and internally to secure the UR ARM box inside the robot. | https://www.signode.com/getmedia/85645e0d-3716-4716-a0cc-d66da7d84a61/ID_7493_Contrax-Brochure_ENG_MKG.pdf | No | Not an RF device - passive/mechanical; outside 47 CFR 15 | None. | Packaging material - no FCC scope.
PAC-000013 | 5560 | Lightweight plastic straps used horizontally around the crate exterior, and internally to secure the UR ARM box inside the robot. | https://www.signode.com/getmedia/85645e0d-3716-4716-a0cc-d66da7d84a61/ID_7493_Contrax-Brochure_ENG_MKG.pdf | No | Not an RF device - passive/mechanical; outside 47 CFR 15 | None. | Packaging material - no FCC scope.
PAC-000013 | 5560 | Lightweight plastic straps used horizontally around the crate exterior, and internally to secure the UR ARM box inside the robot. | https://www.signode.com/getmedia/85645e0d-3716-4716-a0cc-d66da7d84a61/ID_7493_Contrax-Brochure_ENG_MKG.pdf | No | Not an RF device - passive/mechanical; outside 47 CFR 15 | None. | Packaging material - no FCC scope.
PAC-000013 | 5560 | Lightweight plastic straps used horizontally around the crate exterior, and internally to secure the UR ARM box inside the robot. | https://www.signode.com/getmedia/85645e0d-3716-4716-a0cc-d66da7d84a61/ID_7493_Contrax-Brochure_ENG_MKG.pdf | No | Not an RF device - passive/mechanical; outside 47 CFR 15 | None. | Packaging material - no FCC scope.
PAC-000014 | Desiccant Packets (Silica Gel) | Moisture-absorbing packets distributed inside the crates to prevent condensation during transit. | 50g Silica Gel Desiccant Packets (10 Packs), Humidity Moisture Absorbers ¦ Rechargeable Desiccant Bag for Home First Aid Kits; Moisture Control Dehumidifier Packs for Storage; Tear-resistant Packaging : Amazon.in: Home & Kitchen | No | Not an RF device - passive/mechanical; outside 47 CFR 15 | None. | Packaging material - no FCC scope.
PAC-000014 | Desiccant Packets (Silica Gel) | Moisture-absorbing packets distributed inside the crates to prevent condensation during transit. | 50g Silica Gel Desiccant Packets (10 Packs), Humidity Moisture Absorbers ¦ Rechargeable Desiccant Bag for Home First Aid Kits; Moisture Control Dehumidifier Packs for Storage; Tear-resistant Packaging : Amazon.in: Home & Kitchen | No | Not an RF device - passive/mechanical; outside 47 CFR 15 | None. | Packaging material - no FCC scope.
PAC-000014 | Desiccant Packets (Silica Gel) | Moisture-absorbing packets distributed inside the crates to prevent condensation during transit. | 50g Silica Gel Desiccant Packets (10 Packs), Humidity Moisture Absorbers ¦ Rechargeable Desiccant Bag for Home First Aid Kits; Moisture Control Dehumidifier Packs for Storage; Tear-resistant Packaging : Amazon.in: Home & Kitchen | No | Not an RF device - passive/mechanical; outside 47 CFR 15 | None. | Packaging material - no FCC scope.
PAC-000014 | Desiccant Packets (Silica Gel) | Moisture-absorbing packets distributed inside the crates to prevent condensation during transit. | 50g Silica Gel Desiccant Packets (10 Packs), Humidity Moisture Absorbers ¦ Rechargeable Desiccant Bag for Home First Aid Kits; Moisture Control Dehumidifier Packs for Storage; Tear-resistant Packaging : Amazon.in: Home & Kitchen | No | Not an RF device - passive/mechanical; outside 47 CFR 15 | None. | Packaging material - no FCC scope.
PAC-000005 | Handle with Care Stickers | High-visibility warning tape or pressure-sensitive transport stickers applied to exterior crate panels. | Amazon.com : Anylabel 2" x 3" Fragile Stickers for Shipping and Moving Please Handle with Care Fragile Thank You Do Not Drop, Warning Stickers Fragile Labels, Permanent Adhesive(500 Labels, 1 Roll) : Office Products | No | Not an RF device - passive/mechanical; outside 47 CFR 15 | None. | Packaging material - no FCC scope.
PAC-000005 | Handle with Care Stickers | High-visibility warning tape or pressure-sensitive transport stickers applied to exterior crate panels. | Amazon.com : Anylabel 2" x 3" Fragile Stickers for Shipping and Moving Please Handle with Care Fragile Thank You Do Not Drop, Warning Stickers Fragile Labels, Permanent Adhesive(500 Labels, 1 Roll) : Office Products | No | Not an RF device - passive/mechanical; outside 47 CFR 15 | None. | Packaging material - no FCC scope.
PAC-000005 | Handle with Care Stickers | High-visibility warning tape or pressure-sensitive transport stickers applied to exterior crate panels. | Amazon.com : Anylabel 2" x 3" Fragile Stickers for Shipping and Moving Please Handle with Care Fragile Thank You Do Not Drop, Warning Stickers Fragile Labels, Permanent Adhesive(500 Labels, 1 Roll) : Office Products | No | Not an RF device - passive/mechanical; outside 47 CFR 15 | None. | Packaging material - no FCC scope.
PAC-000005 | Handle with Care Stickers | High-visibility warning tape or pressure-sensitive transport stickers applied to exterior crate panels. | Amazon.com : Anylabel 2" x 3" Fragile Stickers for Shipping and Moving Please Handle with Care Fragile Thank You Do Not Drop, Warning Stickers Fragile Labels, Permanent Adhesive(500 Labels, 1 Roll) : Office Products | No | Not an RF device - passive/mechanical; outside 47 CFR 15 | None. | Packaging material - no FCC scope.
CON-000006 | 150x2.5 mm Thickness Nylon Self Locking Cable Tie, Black | Industrial nylon ties used for bundling exposed wires, securing trailing cables, and fastening loose packaging materials prior to wrapping. | https://checkout.mkm.com/content/products/pdf/57243/deta-36mm-x-150mm-nylon-cable-tie-black-pack-of-100-b061454_Thridparty_1.pdf | No | Not an RF device - passive/mechanical; outside 47 CFR 15 | None. | Consumable (adhesive, tape, sticker, PPE) - no FCC scope. FCC labelling artwork is separate: see the Sec.15.19 label requirement.
CON-000006 | 150x2.5 mm Thickness Nylon Self Locking Cable Tie, Black | Industrial nylon ties used for bundling exposed wires, securing trailing cables, and fastening loose packaging materials prior to wrapping. | https://checkout.mkm.com/content/products/pdf/57243/deta-36mm-x-150mm-nylon-cable-tie-black-pack-of-100-b061454_Thridparty_1.pdf | No | Not an RF device - passive/mechanical; outside 47 CFR 15 | None. | Consumable (adhesive, tape, sticker, PPE) - no FCC scope. FCC labelling artwork is separate: see the Sec.15.19 label requirement.
CON-000006 | 150x2.5 mm Thickness Nylon Self Locking Cable Tie, Black | Industrial nylon ties used for bundling exposed wires, securing trailing cables, and fastening loose packaging materials prior to wrapping. | https://checkout.mkm.com/content/products/pdf/57243/deta-36mm-x-150mm-nylon-cable-tie-black-pack-of-100-b061454_Thridparty_1.pdf | No | Not an RF device - passive/mechanical; outside 47 CFR 15 | None. | Consumable (adhesive, tape, sticker, PPE) - no FCC scope. FCC labelling artwork is separate: see the Sec.15.19 label requirement.
CON-000006 | 150x2.5 mm Thickness Nylon Self Locking Cable Tie, Black | Industrial nylon ties used for bundling exposed wires, securing trailing cables, and fastening loose packaging materials prior to wrapping. | https://checkout.mkm.com/content/products/pdf/57243/deta-36mm-x-150mm-nylon-cable-tie-black-pack-of-100-b061454_Thridparty_1.pdf | No | Not an RF device - passive/mechanical; outside 47 CFR 15 | None. | Consumable (adhesive, tape, sticker, PPE) - no FCC scope. FCC labelling artwork is separate: see the Sec.15.19 label requirement.
PRT-100750 | PRT-100750 | Tower Front | NA | No | Not an RF device - passive/mechanical; outside 47 CFR 15 | None. | Fabricated mechanical part (bracket, mount, cover, enclosure) - no FCC scope. Note that conductive enclosures and their bonding are part of the tested configuration.
PRT-100755 | PRT-100755 | Tower Back | NA | No | Not an RF device - passive/mechanical; outside 47 CFR 15 | None. | Fabricated mechanical part (bracket, mount, cover, enclosure) - no FCC scope. Note that conductive enclosures and their bonding are part of the tested configuration.
PRT-100756 | PRT-100756 | Side Door Frame | NA | No | Not an RF device - passive/mechanical; outside 47 CFR 15 | None. | Fabricated mechanical part (bracket, mount, cover, enclosure) - no FCC scope. Note that conductive enclosures and their bonding are part of the tested configuration.
PRT-100757 | PRT-100757 | Side Door | NA | No | Not an RF device - passive/mechanical; outside 47 CFR 15 | None. | Fabricated mechanical part (bracket, mount, cover, enclosure) - no FCC scope. Note that conductive enclosures and their bonding are part of the tested configuration.
PRT-100961 | PRT-100961 | Bottom Panel WSR |  | No | Not an RF device - passive/mechanical; outside 47 CFR 15 | None. | Fabricated mechanical part (bracket, mount, cover, enclosure) - no FCC scope. Note that conductive enclosures and their bonding are part of the tested configuration.
PRT-100962 | PRT-100962 | Top Panel WSR |  | No | Not an RF device - passive/mechanical; outside 47 CFR 15 | None. | Fabricated mechanical part (bracket, mount, cover, enclosure) - no FCC scope. Note that conductive enclosures and their bonding are part of the tested configuration.
PRT-100963 | PRT-100963 | Bottom Panel Cover |  | No | Not an RF device - passive/mechanical; outside 47 CFR 15 | None. | Fabricated mechanical part (bracket, mount, cover, enclosure) - no FCC scope. Note that conductive enclosures and their bonding are part of the tested configuration.
PRT-100964 | PRT-100964 | Top Panel Cover |  | No | Not an RF device - passive/mechanical; outside 47 CFR 15 | None. | Fabricated mechanical part (bracket, mount, cover, enclosure) - no FCC scope. Note that conductive enclosures and their bonding are part of the tested configuration.
PRT-100960 | PRT-100960 | Internal Connector Bracket |  | No | Not an RF device - passive/mechanical; outside 47 CFR 15 | None. | Fabricated mechanical part (bracket, mount, cover, enclosure) - no FCC scope. Note that conductive enclosures and their bonding are part of the tested configuration.
PRT-101385 | PRT-101385 | Outer Wall |  | No | Not an RF device - passive/mechanical; outside 47 CFR 15 | None. | Fabricated mechanical part (bracket, mount, cover, enclosure) - no FCC scope. Note that conductive enclosures and their bonding are part of the tested configuration.
PRT-101388 | PRT-101388 | Left Aligner |  | No | Not an RF device - passive/mechanical; outside 47 CFR 15 | None. | Fabricated mechanical part (bracket, mount, cover, enclosure) - no FCC scope. Note that conductive enclosures and their bonding are part of the tested configuration.
PRT-101391 | PRT-101391 | Right Aligner |  | No | Not an RF device - passive/mechanical; outside 47 CFR 15 | None. | Fabricated mechanical part (bracket, mount, cover, enclosure) - no FCC scope. Note that conductive enclosures and their bonding are part of the tested configuration.
PRT-101387 | PRT-101387 | SMHook |  | No | Not an RF device - passive/mechanical; outside 47 CFR 15 | None. | Fabricated mechanical part (bracket, mount, cover, enclosure) - no FCC scope. Note that conductive enclosures and their bonding are part of the tested configuration.
PRT-101390 | PRT-101390 | Central Catch |  | No | Not an RF device - passive/mechanical; outside 47 CFR 15 | None. | Fabricated mechanical part (bracket, mount, cover, enclosure) - no FCC scope. Note that conductive enclosures and their bonding are part of the tested configuration.
PRT-101045 | PRT-101045 | Right Wall |  | No | Not an RF device - passive/mechanical; outside 47 CFR 15 | None. | Fabricated mechanical part (bracket, mount, cover, enclosure) - no FCC scope. Note that conductive enclosures and their bonding are part of the tested configuration.
PRT-101022 | PRT-101022 | Guide- plate M_L | NA | No | Not an RF device - passive/mechanical; outside 47 CFR 15 | None. | Fabricated mechanical part (bracket, mount, cover, enclosure) - no FCC scope. Note that conductive enclosures and their bonding are part of the tested configuration.
PRT-101023 | PRT-101023 | Rail Mt Plate | NA | No | Not an RF device - passive/mechanical; outside 47 CFR 15 | None. | Fabricated mechanical part (bracket, mount, cover, enclosure) - no FCC scope. Note that conductive enclosures and their bonding are part of the tested configuration.
PRT-101025 | PRT-101025 | Rail- guide Bottom Plate | NA | No | Not an RF device - passive/mechanical; outside 47 CFR 15 | None. | Fabricated mechanical part (bracket, mount, cover, enclosure) - no FCC scope. Note that conductive enclosures and their bonding are part of the tested configuration.
PRT-101028 | PRT-101028 | Bucket Plate | NA | No | Not an RF device - passive/mechanical; outside 47 CFR 15 | None. | Fabricated mechanical part (bracket, mount, cover, enclosure) - no FCC scope. Note that conductive enclosures and their bonding are part of the tested configuration.
OTS-000189 | PG 11 | Cable Glands |  | No | Not a device - cable/connector/harness; no separate authorisation | None (specify shielded types where the EMC report assumes them). | Cable, connector or interconnect - not a declarable device on its own; cable type and shielding are part of the tested configuration.
PRT-101030 | PRT-101030 | Top Plate |  | No | Not an RF device - passive/mechanical; outside 47 CFR 15 | None. | Fabricated mechanical part (bracket, mount, cover, enclosure) - no FCC scope. Note that conductive enclosures and their bonding are part of the tested configuration.
PRT-101033 | PRT-101033 | Pressure Plate | NA | No | Not an RF device - passive/mechanical; outside 47 CFR 15 | None. | Fabricated mechanical part (bracket, mount, cover, enclosure) - no FCC scope. Note that conductive enclosures and their bonding are part of the tested configuration.
PRT-101032 | PRT-101032 | 40 X 20 AL Extrusion |  | No | Not an RF device - passive/mechanical; outside 47 CFR 15 | None. | Fabricated mechanical part (bracket, mount, cover, enclosure) - no FCC scope. Note that conductive enclosures and their bonding are part of the tested configuration.
OTS-000190 | MS4-WBM | Mounting bracket | MS4-WBM | No | Not an RF device - passive/mechanical; outside 47 CFR 15 | None. | Passive / mechanical / fluidic part - no digital circuitry and no intentional RF emission, so outside 47 CFR 15.
OTS-000191 | QSL-3/8-6 | Push-in L-fitting | QSL-3/8-6 | No | Not an RF device - passive/mechanical; outside 47 CFR 15 | None. | Passive / mechanical / fluidic part - no digital circuitry and no intentional RF emission, so outside 47 CFR 15.
OTS-000192 | QSL-6 | Push-in L-fitting | QSL-6 | No | Not an RF device - passive/mechanical; outside 47 CFR 15 | None. | Passive / mechanical / fluidic part - no digital circuitry and no intentional RF emission, so outside 47 CFR 15.
PRT-101018 | PRT-101018 | Door_Panel | NA | No | Not an RF device - passive/mechanical; outside 47 CFR 15 | None. | Fabricated mechanical part (bracket, mount, cover, enclosure) - no FCC scope. Note that conductive enclosures and their bonding are part of the tested configuration.
PRT-101019 | PRT-101019 | Ramp_Plate | NA | No | Not an RF device - passive/mechanical; outside 47 CFR 15 | None. | Fabricated mechanical part (bracket, mount, cover, enclosure) - no FCC scope. Note that conductive enclosures and their bonding are part of the tested configuration.
PRT-101401 | PRT-101401 | SPR TS LEFT ALIGNER | NA | No | Not an RF device - passive/mechanical; outside 47 CFR 15 | None. | Fabricated mechanical part (bracket, mount, cover, enclosure) - no FCC scope. Note that conductive enclosures and their bonding are part of the tested configuration.
STD-000385 |  | DIN 7991_M8X16 Hex socket head countersunk screw, SS | NA | No | Not an RF device - passive/mechanical; outside 47 CFR 15 | None. | Fastener / hardware - no FCC scope.
OTS-000001 | PL-01A | Panel Lock | PL-01A_PANEL LOCK_NRACK.pdf | No | Not an RF device - passive/mechanical; outside 47 CFR 15 | None. | Passive / mechanical / fluidic part - no digital circuitry and no intentional RF emission, so outside 47 CFR 15.
PRT-101018 | PRT-101018 | Door Panel | NA | No | Not an RF device - passive/mechanical; outside 47 CFR 15 | None. | Fabricated mechanical part (bracket, mount, cover, enclosure) - no FCC scope. Note that conductive enclosures and their bonding are part of the tested configuration.
OCO-000002 |  | Rubber Gloves L size | https://amzn.in/d/05AuKBEB | No | Not an RF device - passive/mechanical; outside 47 CFR 15 | None. | Operator kit / tool / consumable - no FCC scope.
PRT-101373 | PRT-101373 | 3D Printed Wrench |  | No | Not an RF device - passive/mechanical; outside 47 CFR 15 | None. | Fabricated mechanical part (bracket, mount, cover, enclosure) - no FCC scope. Note that conductive enclosures and their bonding are part of the tested configuration.
OCO-000003 |  | Cleaning Brush | https://www.amazon.in/Stainless-Bristles-Cleaning-Rectangular-Ergonomic/dp/B0GH6ZYV3X | No | Not an RF device - passive/mechanical; outside 47 CFR 15 | None. | Operator kit / tool / consumable - no FCC scope.
OCO-000004 |  | Sponge Brush | https://amzn.in/d/0iVFrU4h | No | Not an RF device - passive/mechanical; outside 47 CFR 15 | None. | Operator kit / tool / consumable - no FCC scope.
OCO-000005 | 206994 | 0.24 L TSL oil Can - Graco | Graco TSL Oil | No | Not an RF device - passive/mechanical; outside 47 CFR 15 | None. | Operator kit / tool / consumable - no FCC scope.
OCO-000006 | Taparia 1171-8 | Slide Wrench | https://amzn.in/d/0gfCsKtF | No | Not an RF device - passive/mechanical; outside 47 CFR 15 | None. | Operator kit / tool / consumable - no FCC scope.
OCO-000007 | Taparia 1420-8 | Nose Pliers | https://amzn.in/d/06wdaVb7 | No | Not an RF device - passive/mechanical; outside 47 CFR 15 | None. | Operator kit / tool / consumable - no FCC scope.
OCO-000008 |  | Scraping Tool/ Knife | https://amzn.in/d/0dqQHepn | No | Not an RF device - passive/mechanical; outside 47 CFR 15 | None. | Operator kit / tool / consumable - no FCC scope.
OCO-000009 | LTX327 | RAC X Switchtip ,327 | Graco Brochure.pdf | No | Not an RF device - passive/mechanical; outside 47 CFR 15 | None. | Operator kit / tool / consumable - no FCC scope.
OCO-000010 | 246215 | Tip Guard | Graco Brochure.pdf | No | Not an RF device - passive/mechanical; outside 47 CFR 15 | None. | Operator kit / tool / consumable - no FCC scope.
OCO-000011 |  | 12L to 18 L Buckets |  | No | Not an RF device - passive/mechanical; outside 47 CFR 15 | None. | Operator kit / tool / consumable - no FCC scope.
OCO-000012 |  | MicroFiber Cloth Roll 40 x 40 cm | https://amzn.in/d/07e3qM4z | No | Not an RF device - passive/mechanical; outside 47 CFR 15 | None. | Operator kit / tool / consumable - no FCC scope.
STD-000620 |  | Socket button head screw M5x0.8 x 8 |  | No | Not an RF device - passive/mechanical; outside 47 CFR 15 | None. | Fastener / hardware - no FCC scope.
OTS-000218 | OA-03S-1 | OA-03S-1 door_handle | https://nrack.com/products/handle-and-knobs/details/oa-03s-1 | No | Not an RF device - passive/mechanical; outside 47 CFR 15 | None. | Passive / mechanical / fluidic part - no digital circuitry and no intentional RF emission, so outside 47 CFR 15.
PRT-101351 | PRT-101351 | CYLINDER BOTTOM MT |  | No | Not an RF device - passive/mechanical; outside 47 CFR 15 | None. | Fabricated mechanical part (bracket, mount, cover, enclosure) - no FCC scope. Note that conductive enclosures and their bonding are part of the tested configuration.
OCO-000013 |  | UltraSonic Cleaner | https://www.amazon.in/dp/B0DRW2NLSH?ref=fed_asin_title | Verify | 47 CFR Part 18 - ISM equipment (locally generated RF energy, non-telecom) | Ask the supplier for internal-electronics detail + any FCC/EMC declaration, then re-classify. | Ultrasonic cleaner (ops kit). If shipped with the system it is ISM equipment under 47 CFR Part 18, a separate authorisation route from Part 15. Simplest fix: source it locally in the US and drop it from the export BOM.
OTS-000041 | HTD3-86S09WYXX10015001200 | Lifting Column | https://drive.google.com/file/d/16cHrINKAcFY1XF-5NSOq-VLPhvT7QQS1/view?usp=sharing | Verify | Scope depends on internal electronics - confirm with supplier | Ask the supplier for internal-electronics detail + any FCC/EMC declaration, then re-classify. | Lifting column - if it ships with an electronic control box / MCU, it is a Part 15B digital device. Ask the supplier for the control-box FCC/EMC statement.
OTS-000211 | Jnicon_70A_5A_4Pin Panel | ToolDCInteraction | https://drive.google.com/file/d/15A4X8mLCNEJjviHx9oBPjq-4j53efljn/view?usp=sharing | No | Not an RF device - passive/mechanical; outside 47 CFR 15 | None. | Passive / mechanical / fluidic part - no digital circuitry and no intentional RF emission, so outside 47 CFR 15.
OTS-000043 | Pulze Make 51.2V 105Ah LFP Battery | IND ops Battery | origin (1).pdf | Yes - Part 15B SDoC | 47 CFR 15 Subpart B - unintentional radiator (digital device, Sec.15.3(k)); Class A SDoC (Sec.2.1077) | Obtain supplier FCC Part 15B (Class A) DoC / test report; list in host declaration file. | 51.2 V LFP pack - BMS is a digital device -> Part 15B. Also DOT/UN38.3 for shipment.
PRT-101078 | PRT-101078 | Bucket Limit Switch Mt | NA | No | Not an RF device - passive/mechanical; outside 47 CFR 15 | None. | Fabricated mechanical part (bracket, mount, cover, enclosure) - no FCC scope. Note that conductive enclosures and their bonding are part of the tested configuration.
PRT-101063 | PRT-101063 | HMI Button Plate | NA | No | Not an RF device - passive/mechanical; outside 47 CFR 15 | None. | Fabricated mechanical part (bracket, mount, cover, enclosure) - no FCC scope. Note that conductive enclosures and their bonding are part of the tested configuration.
OTS-000125 | D1S-002 G(black) | Quick release Static mount (SHAFT MOUNT) | D1S-002 G(black) | No | Not an RF device - passive/mechanical; outside 47 CFR 15 | None. | Passive / mechanical / fluidic part - no digital circuitry and no intentional RF emission, so outside 47 CFR 15.
OTS-000037 | RX24-100ws-10 ohm 100W | WheelDriverBrakeResistor | https://drive.google.com/file/d/1xsZYLScaR1ETCYzUJb_YzqGHJXuEA1eZ/view?usp=sharing | No | Not an RF device - passive/mechanical; outside 47 CFR 15 | None. | Passive / mechanical / fluidic part - no digital circuitry and no intentional RF emission, so outside 47 CFR 15.
CUS-000014 | SanderSprayerLights_PCB | EOALightsSander_PCB | Custom PCB Part | Yes - Part 15B SDoC | 47 CFR 15 Subpart B - unintentional radiator (digital device, Sec.15.3(k)); Class A SDoC (Sec.2.1077) | Obtain supplier FCC Part 15B (Class A) DoC / test report; list in host declaration file. | Custom LED-driver PCB - switching/PWM driver; declared through the tool's SDoC.
OTS-000501 | PRT-101356 | M3 10mm Height Male To Female Standoff | NA | No | Not an RF device - passive/mechanical; outside 47 CFR 15 | None. | Fastener / hardware - no FCC scope.
OTS-000502 | B4A3004006 | Low Profile Allen Screw M4x0.7x6.0 | NA | No | Not an RF device - passive/mechanical; outside 47 CFR 15 | None. | Fastener / hardware - no FCC scope.
OTS-000126 | XB5AA51 | HMI Switch Yellow | https://drive.google.com/file/d/1mkH5ahnsTB46iuTM4qQfVSzwTitMlu_c/view?usp=sharing | No | Not an RF device - passive/mechanical; outside 47 CFR 15 | None. | Passive / mechanical / fluidic part - no digital circuitry and no intentional RF emission, so outside 47 CFR 15.
OTS-000127 | XB5AA31 | HMI Switch Green | https://drive.google.com/file/d/1mkH5ahnsTB46iuTM4qQfVSzwTitMlu_c/view?usp=sharing | No | Not an RF device - passive/mechanical; outside 47 CFR 15 | None. | Passive / mechanical / fluidic part - no digital circuitry and no intentional RF emission, so outside 47 CFR 15.
OTS-000128 | XB5AA45 | HMI Switch Red | https://drive.google.com/file/d/1mkH5ahnsTB46iuTM4qQfVSzwTitMlu_c/view?usp=sharing | No | Not an RF device - passive/mechanical; outside 47 CFR 15 | None. | Passive / mechanical / fluidic part - no digital circuitry and no intentional RF emission, so outside 47 CFR 15.
CHS-000023 | Tool_Sprayer_24V_ACT_Harness_V1.0 | Tool_Sprayer_24V_ACT_Harness_V1.0 | Tool_SanderSprayer_24V_Logic&CAN_V1.0 | No | Not a device - cable/connector/harness; no separate authorisation | Build the EMC test unit with production harnesses; keep shield/bond details under change control. | Wiring harness - not a declarable device, but harness routing, shielding and bonding decide whether the system passes. Any harness change after testing needs an engineering review against the declaration.
CHS-000036 | Tool_Sander_24V_ACT_Harness_V1.0 | Tool_Sander_24V_ACT_Harness_V1.0 | Tool_SanderSprayer_24V_Logic&CAN_V1.0 | No | Not a device - cable/connector/harness; no separate authorisation | Build the EMC test unit with production harnesses; keep shield/bond details under change control. | Wiring harness - not a declarable device, but harness routing, shielding and bonding decide whether the system passes. Any harness change after testing needs an engineering review against the declaration.
CHS-000055 | Tool_Sprayer_Latch_Harness_V1.0 | Tool_Sprayer_Latch_Harness_V1.0 | https://drive.google.com/file/d/1hAKL25ObcJW_v_z4FCf65LtQGaq8xpkw/view?usp=drive_link | No | Not a device - cable/connector/harness; no separate authorisation | Build the EMC test unit with production harnesses; keep shield/bond details under change control. | Wiring harness - not a declarable device, but harness routing, shielding and bonding decide whether the system passes. Any harness change after testing needs an engineering review against the declaration.
CHS-000056 | Tool_Sprayer_TM_TC_CAN_Harness_V1.0 | Tool_Sprayer_TM_TC_CAN_Harness_V1.0 |  | No | Not a device - cable/connector/harness; no separate authorisation | Build the EMC test unit with production harnesses; keep shield/bond details under change control. | Wiring harness - not a declarable device, but harness routing, shielding and bonding decide whether the system passes. Any harness change after testing needs an engineering review against the declaration.
CHS-000056 | Tool_SanderSprayer_24V_Logic&CAN_V1.0 | Tool_SanderSprayer_24V_Logic&CAN_V1.0 |  | No | Not a device - cable/connector/harness; no separate authorisation | Build the EMC test unit with production harnesses; keep shield/bond details under change control. | Wiring harness - not a declarable device, but harness routing, shielding and bonding decide whether the system passes. Any harness change after testing needs an engineering review against the declaration.
CHS-000035 | 14.2.038.0 | Cable Drag Chain Sprayer (1.2 m) | ECS_DATA_14.2.038.0_EN (1).pdf | No | Not a device - cable/connector/harness; no separate authorisation | Build the EMC test unit with production harnesses; keep shield/bond details under change control. | Wiring harness - not a declarable device, but harness routing, shielding and bonding decide whether the system passes. Any harness change after testing needs an engineering review against the declaration.
OTS-000126 | XB5AA51 | HMI Switch Yellow | https://drive.google.com/file/d/174XWVBWXKKGBPeUYCQrBr9XJv1J7aqce/view?usp=drive_link | No | Not an RF device - passive/mechanical; outside 47 CFR 15 | None. | Passive / mechanical / fluidic part - no digital circuitry and no intentional RF emission, so outside 47 CFR 15.
OTS-000127 | XB5AA31 | HMI Switch Green | https://drive.google.com/file/d/1xZfs1eNNwpqNALBuuWvaALFq2i8WtPRM/view?usp=drive_link | No | Not an RF device - passive/mechanical; outside 47 CFR 15 | None. | Passive / mechanical / fluidic part - no digital circuitry and no intentional RF emission, so outside 47 CFR 15.
OTS-000128 | XB5AA45 | HMI Switch Red | https://drive.google.com/file/d/1GAJz1Ppq-2k4OM6z34DEldha9E4-fykK/view?usp=drive_link | No | Not an RF device - passive/mechanical; outside 47 CFR 15 | None. | Passive / mechanical / fluidic part - no digital circuitry and no intentional RF emission, so outside 47 CFR 15.
CHS-000007 | AMR_PWR_HNS_Assm_V1.1 | AMR_PWR_HNS_assembly | https://drive.google.com/file/d/1ek5vB7oqO6q7j6i2mDbX-yNeCzPHhKLb/view?usp=drive_link | No | Not a device - cable/connector/harness; no separate authorisation | Build the EMC test unit with production harnesses; keep shield/bond details under change control. | Wiring harness - not a declarable device, but harness routing, shielding and bonding decide whether the system passes. Any harness change after testing needs an engineering review against the declaration.
OTS-000129 | NUCLEO-G491RE | Sander_ToolController_MCU | https://drive.google.com/file/d/1wbRmTxiOpZoKRm6pXAMZFp7V1yTma1NU/view?usp=sharing | Yes - Part 15B SDoC | 47 CFR 15 Subpart B - unintentional radiator (digital device, Sec.15.3(k)); Class A SDoC (Sec.2.1077) | Obtain supplier FCC Part 15B (Class A) DoC / test report; list in host declaration file. | ST NUCLEO-G491RE evaluation board used as a production controller. ST ships NUCLEO boards as evaluation kits with NO FCC declaration (Sec.2.803(c) marketing exemption). Using it in a marketed product means the host carries 100% of the compliance burden. Recommend a production PCB before volume US shipments.
OTS-000129 | NUCLEO-G491RE | Sprayer_ToolController_MCU | https://drive.google.com/file/d/1wbRmTxiOpZoKRm6pXAMZFp7V1yTma1NU/view?usp=sharing | Yes - Part 15B SDoC | 47 CFR 15 Subpart B - unintentional radiator (digital device, Sec.15.3(k)); Class A SDoC (Sec.2.1077) | Obtain supplier FCC Part 15B (Class A) DoC / test report; list in host declaration file. | ST NUCLEO-G491RE evaluation board used as a production controller. ST ships NUCLEO boards as evaluation kits with NO FCC declaration (Sec.2.803(c) marketing exemption). Using it in a marketed product means the host carries 100% of the compliance burden. Recommend a production PCB before volume US shipments.
OTS-000110 | CIL505-F2.2-CMANlR : F/2.2 / Without Filter / C-Mount A | EoA Camera Lens | https://drive.google.com/file/d/1Hi_fKoeK1KVvt9M_9pyfv43565JRo4uv/view?usp=drive_link | No | Not an RF device - passive/mechanical; outside 47 CFR 15 | None. | Passive / mechanical / fluidic part - no digital circuitry and no intentional RF emission, so outside 47 CFR 15.
CUS-000014 | SanderSprayerLights_PCB | EOALightsSanderSprayer_PCB | Custom PCB Part | Yes - Part 15B SDoC | 47 CFR 15 Subpart B - unintentional radiator (digital device, Sec.15.3(k)); Class A SDoC (Sec.2.1077) | Obtain supplier FCC Part 15B (Class A) DoC / test report; list in host declaration file. | Custom LED-driver PCB - switching/PWM driver; declared through the tool's SDoC.
OTS-000130 | BD-24-C/RJ45/015/PE-43-001 | EoA_Camera_Ethernet_Plug | https://drive.google.com/file/d/1NAKOMVV_QNnBkckdKf3_iZXY-thF09WT/view?usp=drive_link | No | Not a device - cable/connector/harness; no separate authorisation | None (specify shielded types where the EMC report assumes them). | Cable, connector or interconnect - not a declarable device on its own; cable type and shielding are part of the tested configuration.
OTS-000131 | Jnicon_70A_5A_4Pin | Tool_48V_DC_Interaction_Plug | https://drive.google.com/file/d/15A4X8mLCNEJjviHx9oBPjq-4j53efljn/view | No | Not a device - cable/connector/harness; no separate authorisation | None (specify shielded types where the EMC report assumes them). | Cable, connector or interconnect - not a declarable device on its own; cable type and shielding are part of the tested configuration.
OTS-000130 | BD-24-C/RJ45/015/PE-43-001 | EoA_Camera_Ethernet_Plug | https://drive.google.com/file/d/1NAKOMVV_QNnBkckdKf3_iZXY-thF09WT/view?usp=drive_link | No | Not a device - cable/connector/harness; no separate authorisation | None (specify shielded types where the EMC report assumes them). | Cable, connector or interconnect - not a declarable device on its own; cable type and shielding are part of the tested configuration.
OTS-000131 | Jnicon_70A_5A_4Pin | Tool_48V_DC_Interaction_Plug | https://drive.google.com/file/d/15A4X8mLCNEJjviHx9oBPjq-4j53efljn/view | No | Not a device - cable/connector/harness; no separate authorisation | None (specify shielded types where the EMC report assumes them). | Cable, connector or interconnect - not a declarable device on its own; cable type and shielding are part of the tested configuration.
CUS-000018 | NUCLEO-H755ZI-Q | Sander_ToolMaster_MCU | https://drive.google.com/file/d/11mHHy8oMFhWHqPEFrRqvWe8bL7iFAOQ7/view?usp=sharing | Yes - Part 15B SDoC | 47 CFR 15 Subpart B - unintentional radiator (digital device, Sec.15.3(k)); Class A SDoC (Sec.2.1077) | Obtain supplier FCC Part 15B (Class A) DoC / test report; list in host declaration file. | ST NUCLEO-H755ZI-Q evaluation board used as a production controller - same evaluation-board problem as the G491RE: no supplier FCC declaration. Plan a production PCB.
CUS-000018 | NUCLEO-H755ZI-Q | Sprayer_ToolMaster_MCU | https://drive.google.com/file/d/11mHHy8oMFhWHqPEFrRqvWe8bL7iFAOQ7/view?usp=sharing | Yes - Part 15B SDoC | 47 CFR 15 Subpart B - unintentional radiator (digital device, Sec.15.3(k)); Class A SDoC (Sec.2.1077) | Obtain supplier FCC Part 15B (Class A) DoC / test report; list in host declaration file. | ST NUCLEO-H755ZI-Q evaluation board used as a production controller - same evaluation-board problem as the G491RE: no supplier FCC declaration. Plan a production PCB.
CHS-000029 | Tool_Sprayer_EOA_48V_Harness_V1.0 | Tool_Sprayer_EOA_48V_Harness_V1.0 |  | No | Not a device - cable/connector/harness; no separate authorisation | Build the EMC test unit with production harnesses; keep shield/bond details under change control. | Wiring harness - not a declarable device, but harness routing, shielding and bonding decide whether the system passes. Any harness change after testing needs an engineering review against the declaration.
CHS-000030 | CDM12 8X-M12 8X-10TUC6-SH-SPL | Tool_Sprayer_EOA_ETH_Harness_V1.0 |  | No | Not a device - cable/connector/harness; no separate authorisation | Build the EMC test unit with production harnesses; keep shield/bond details under change control. | Wiring harness - not a declarable device, but harness routing, shielding and bonding decide whether the system passes. Any harness change after testing needs an engineering review against the declaration.
CHS-000031 | CDM12 8X-M12 8X-10TUC6-SH-SPL | Tool_Sander_EOA_ETH_Harness_V1.0 |  | No | Not a device - cable/connector/harness; no separate authorisation | Build the EMC test unit with production harnesses; keep shield/bond details under change control. | Wiring harness - not a declarable device, but harness routing, shielding and bonding decide whether the system passes. Any harness change after testing needs an engineering review against the declaration.
CHS-000032 | Tool_Sander_Latch_Harness_V1.1 | Tool_Sander_Latch_Harness_V1.1 |  | No | Not a device - cable/connector/harness; no separate authorisation | Build the EMC test unit with production harnesses; keep shield/bond details under change control. | Wiring harness - not a declarable device, but harness routing, shielding and bonding decide whether the system passes. Any harness change after testing needs an engineering review against the declaration.
CHS-000033 |  | Tool_Sprayer_Bucket_FB_Harness_V1.0 |  | No | Not a device - cable/connector/harness; no separate authorisation | Build the EMC test unit with production harnesses; keep shield/bond details under change control. | Wiring harness - not a declarable device, but harness routing, shielding and bonding decide whether the system passes. Any harness change after testing needs an engineering review against the declaration.
CHS-000034 | Tool_Sprayer_PressureSensFB_Harness_V1.0 | Tool_Sprayer_PressureSensFB_Harness_V1.0 | https://drive.google.com/file/d/14_VAfSflolm4jKZycF3GKuZyXjB9ujT8/view?usp=drive_link | No | Not a device - cable/connector/harness; no separate authorisation | Build the EMC test unit with production harnesses; keep shield/bond details under change control. | Wiring harness - not a declarable device, but harness routing, shielding and bonding decide whether the system passes. Any harness change after testing needs an engineering review against the declaration.
CHS-000034 | USBAUB1MRA | Spr_Sand_Debug | https://drive.google.com/file/d/14_VAfSflolm4jKZycF3GKuZyXjB9ujT8/view?usp=drive_link | No | Not a device - cable/connector/harness; no separate authorisation | Build the EMC test unit with production harnesses; keep shield/bond details under change control. | Wiring harness - not a declarable device, but harness routing, shielding and bonding decide whether the system passes. Any harness change after testing needs an engineering review against the declaration.
OTS-000088 | OStation_ACPowerBox | OStation_ACPowerBox | https://drive.google.com/file/d/1WkG7P8jgf95Cp1axgcZNXec7hyiUZrm8/view?usp=sharing | No | Not an RF device - passive/mechanical; outside 47 CFR 15 | None. | Passive / mechanical / fluidic part - no digital circuitry and no intentional RF emission, so outside 47 CFR 15.
OTS-000058 | Type C PD Trigger | Type C PD Trigger | https://drive.google.com/file/d/1R7_adn5G8N8MI8oPWm5MtroGb2OZ4hFB/view?usp=sharing | Yes - Part 15B SDoC | 47 CFR 15 Subpart B - unintentional radiator (digital device, Sec.15.3(k)); Class A SDoC (Sec.2.1077) | Obtain supplier FCC Part 15B (Class A) DoC / test report; list in host declaration file. | USB-C PD trigger board - PD controller is a digital device; covered by host test.
OTS-000059 | LP-16-J/TYPEC31 | Hmapper_DCInteraction/Hmapper_USBInteraction | https://drive.google.com/file/d/1qRcZDwCkWziLK2n3AJDhcKbulkIqOsnr/view?usp=sharing | No | Not a device - cable/connector/harness; no separate authorisation | None (specify shielded types where the EMC report assumes them). | Cable, connector or interconnect - not a declarable device on its own; cable type and shielding are part of the tested configuration.
OTS-000060 | YU-USB3-JSX-01-001 | Hmapper_USBInteractionProv | https://drive.google.com/file/d/1hKzzPgzyuXUeQEoALveoPQnYFxy5ERNJ/view?usp=sharing | No | Not a device - cable/connector/harness; no separate authorisation | None (specify shielded types where the EMC report assumes them). | Cable, connector or interconnect - not a declarable device on its own; cable type and shielding are part of the tested configuration.
OTS-000061 | LP-24-J/HDMI2 | Hmapper_HDMIInteraction | https://drive.google.com/file/d/1CKA_U-GodKw2IvVoe2mWKZivLXVJRhGY/view?usp=sharing | No | Not a device - cable/connector/harness; no separate authorisation | None (specify shielded types where the EMC report assumes them). | Cable, connector or interconnect - not a declarable device on its own; cable type and shielding are part of the tested configuration.
OTS-000062 | USB A-A cable 25cm | USB A-A cable | https://drive.google.com/file/d/1J8uUsaw642zy2OEpcE2aS0WGVUt9LXVY/view?usp=sharing | No | Not a device - cable/connector/harness; no separate authorisation | None (specify shielded types where the EMC report assumes them). | Cable, connector or interconnect - not a declarable device on its own; cable type and shielding are part of the tested configuration.
OTS-000063 | HDMI-HDMI 15cm | HDMI - HDMI cable | https://drive.google.com/file/d/1SftivPvZm1qoyJoG2p1nrkitSuUPcM24/view?usp=sharing | No | Not a device - cable/connector/harness; no separate authorisation | None (specify shielded types where the EMC report assumes them). | Cable, connector or interconnect - not a declarable device on its own; cable type and shielding are part of the tested configuration.
CHS-000011 | Lidar Power + Comm Harness | Comes with Lidar | https://drive.google.com/file/d/144KAKDXUd0TR97W9bG1oqJk9-QMP0F8q/view?usp=drive_link | No | Not a device - cable/connector/harness; no separate authorisation | Build the EMC test unit with production harnesses; keep shield/bond details under change control. | Wiring harness - not a declarable device, but harness routing, shielding and bonding decide whether the system passes. Any harness change after testing needs an engineering review against the declaration.
PRT-101021 | PRT-101021 | EM_Mounting_Plate | NA | No | Not an RF device - passive/mechanical; outside 47 CFR 15 | None. | Fabricated mechanical part (bracket, mount, cover, enclosure) - no FCC scope. Note that conductive enclosures and their bonding are part of the tested configuration.
PRT-101051 | PRT-101051 | Latch_Clip_Bracket | NA | No | Not an RF device - passive/mechanical; outside 47 CFR 15 | None. | Fabricated mechanical part (bracket, mount, cover, enclosure) - no FCC scope. Note that conductive enclosures and their bonding are part of the tested configuration.
PRT-101005 | PRT-101005 | 660mm_40x40_Profile_AL | Dexterous-Catalouge.pdf | No | Not an RF device - passive/mechanical; outside 47 CFR 15 | None. | Fabricated mechanical part (bracket, mount, cover, enclosure) - no FCC scope. Note that conductive enclosures and their bonding are part of the tested configuration.
PRT-101006 | PRT-101006 | 305mm_40x40_Profile_AL | Dexterous-Catalouge.pdf | No | Not an RF device - passive/mechanical; outside 47 CFR 15 | None. | Fabricated mechanical part (bracket, mount, cover, enclosure) - no FCC scope. Note that conductive enclosures and their bonding are part of the tested configuration.
STD-000679 |  | DIN 125_M8 Plain Washer, SS | NA | No | Not an RF device - passive/mechanical; outside 47 CFR 15 | None. | Fastener / hardware - no FCC scope.
PRT-101007 | PRT-101007 | 620mm_40x40_Profile_AL | Dexterous-Catalouge.pdf | No | Not an RF device - passive/mechanical; outside 47 CFR 15 | None. | Fabricated mechanical part (bracket, mount, cover, enclosure) - no FCC scope. Note that conductive enclosures and their bonding are part of the tested configuration.
PRT-101008 | PRT-101008 | 700mm_40x40R_Profile_AL | Dexterous-Catalouge.pdf | No | Not an RF device - passive/mechanical; outside 47 CFR 15 | None. | Fabricated mechanical part (bracket, mount, cover, enclosure) - no FCC scope. Note that conductive enclosures and their bonding are part of the tested configuration.
PRT-101010 | PRT-101010 | 540mm_40x40_Profile_AL | Dexterous-Catalouge.pdf | No | Not an RF device - passive/mechanical; outside 47 CFR 15 | None. | Fabricated mechanical part (bracket, mount, cover, enclosure) - no FCC scope. Note that conductive enclosures and their bonding are part of the tested configuration.
PRT-101047 | PRT-101047 | 540mm_40x80_Profile_AL | Dexterous-Catalouge.pdf | No | Not an RF device - passive/mechanical; outside 47 CFR 15 | None. | Fabricated mechanical part (bracket, mount, cover, enclosure) - no FCC scope. Note that conductive enclosures and their bonding are part of the tested configuration.
PRT-101048 | PRT-101048 | 700mm_40x80_Profile_AL | Dexterous-Catalouge.pdf | No | Not an RF device - passive/mechanical; outside 47 CFR 15 | None. | Fabricated mechanical part (bracket, mount, cover, enclosure) - no FCC scope. Note that conductive enclosures and their bonding are part of the tested configuration.
PRT-101476 | 999 102 026 | 40x40R AL Profile Cap | Dexterous-Catalouge.pdf | No | Not an RF device - passive/mechanical; outside 47 CFR 15 | None. | Fabricated mechanical part (bracket, mount, cover, enclosure) - no FCC scope. Note that conductive enclosures and their bonding are part of the tested configuration.
PRT-101350 | PRT-101350 | Limit Switch Interaction Plate | NA | No | Not an RF device - passive/mechanical; outside 47 CFR 15 | None. | Fabricated mechanical part (bracket, mount, cover, enclosure) - no FCC scope. Note that conductive enclosures and their bonding are part of the tested configuration.
OTS-000193 | NA | EM Latch Interaction Plate | NA | No | Not an RF device - passive/mechanical; outside 47 CFR 15 | None. | Passive / mechanical / fluidic part - no digital circuitry and no intentional RF emission, so outside 47 CFR 15.
OTS-000202 | ED-HHSZN125 | Hinge | ED-HHSZN125 | No | Not an RF device - passive/mechanical; outside 47 CFR 15 | None. | Passive / mechanical / fluidic part - no digital circuitry and no intentional RF emission, so outside 47 CFR 15.
STD-000367 |  | DIN 7991_M6x12 Hex CSK Head screw, SS | Dexterous-Catalouge.pdf | No | Not an RF device - passive/mechanical; outside 47 CFR 15 | None. | Fastener / hardware - no FCC scope.
PRT-101478 | 999 103 006 | 40x80 Aluminum Profile Corner Bracket | Dexterous-Catalouge.pdf | No | Not an RF device - passive/mechanical; outside 47 CFR 15 | None. | Fabricated mechanical part (bracket, mount, cover, enclosure) - no FCC scope. Note that conductive enclosures and their bonding are part of the tested configuration.
OTS-000507 | 999 176 009 | M8 40x40 Aluminium extruction profile T-Nut | NA | No | Not an RF device - passive/mechanical; outside 47 CFR 15 | None. | Fastener / hardware - no FCC scope.
OTS-000223 | PRT-101458 | 40PPI Foam air filter mesh |  | No | Not an RF device - passive/mechanical; outside 47 CFR 15 | None. | Passive / mechanical / fluidic part - no digital circuitry and no intentional RF emission, so outside 47 CFR 15.
OTS-000030 | Kingston 4tb XS2000 External Solid State Drive | SSD_ControlCompute | SXS2000_en.pdf | Yes - Part 15B SDoC | 47 CFR 15 Subpart B - unintentional radiator (digital device, Sec.15.3(k)); Class A SDoC (Sec.2.1077) | Obtain supplier FCC Part 15B (Class A) DoC / test report; list in host declaration file. | External USB 3.2 SSD - finished peripheral with its own Kingston SDoC. Collect it.
PRT-101054 | PRT-101054 | Negative Bus bar | NA | No | Not an RF device - passive/mechanical; outside 47 CFR 15 | None. | Fabricated mechanical part (bracket, mount, cover, enclosure) - no FCC scope. Note that conductive enclosures and their bonding are part of the tested configuration.
PRT-101060 | PRT-101060 | bus bar isolator | NA | No | Not an RF device - passive/mechanical; outside 47 CFR 15 | None. | Fabricated mechanical part (bracket, mount, cover, enclosure) - no FCC scope. Note that conductive enclosures and their bonding are part of the tested configuration.
OTS-000144 | 165198 | FITTING, NIPPLE, REDUCING | https://goind.com.au/products/graco-reducing-hex-nipple-165198?srsltid=AfmBOopC3owtlmJ0hrnnl_ukVfsLwZAtv2ebBshajpwOCZOFCZ3cpYKZ | No | Not an RF device - passive/mechanical; outside 47 CFR 15 | None. | Passive / mechanical / fluidic part - no digital circuitry and no intentional RF emission, so outside 47 CFR 15.
OTS-000145 | 100840 | FITTING, ELBOW, STREET | https://www.portlandcompressor.com/store/graco-100840-street-elbow-fitting?srsltid=AfmBOoq5Z8CmX-mgno6RRHfd9mKOl8YhQ5UjlE-5oBlxj6bcbzB4XWhO | No | Not an RF device - passive/mechanical; outside 47 CFR 15 | None. | Passive / mechanical / fluidic part - no digital circuitry and no intentional RF emission, so outside 47 CFR 15.
OTS-000065 | M23325H12 | Hmapper_Camera_Lens | https://drive.google.com/file/d/1yXgpCNlRncfCPtRP3kck--QPxNjHiI7S/view?usp=drive_link | No | Not an RF device - passive/mechanical; outside 47 CFR 15 | None. | Passive / mechanical / fluidic part - no digital circuitry and no intentional RF emission, so outside 47 CFR 15.
OTS-000146 | 241162 | Autogun Manifold | Auto-Gun 26C625 | No | Not an RF device - passive/mechanical; outside 47 CFR 15 | None. | Passive / mechanical / fluidic part - no digital circuitry and no intentional RF emission, so outside 47 CFR 15.
CHS-000012 | Ostation_Battery_Harness | Ostation_Battery_Harness_V1.0 |  | No | Not a device - cable/connector/harness; no separate authorisation | Build the EMC test unit with production harnesses; keep shield/bond details under change control. | Wiring harness - not a declarable device, but harness routing, shielding and bonding decide whether the system passes. Any harness change after testing needs an engineering review against the declaration.
CHS-000013 | Ostation_Buck_Harness | Ostation_Buck_Harness_V1.0 |  | No | Not a device - cable/connector/harness; no separate authorisation | Build the EMC test unit with production harnesses; keep shield/bond details under change control. | Wiring harness - not a declarable device, but harness routing, shielding and bonding decide whether the system passes. Any harness change after testing needs an engineering review against the declaration.
CHS-000014 | Ostation_ACUS_Harness | Ostation_ACUS_Harness_V1.0 |  | No | Not a device - cable/connector/harness; no separate authorisation | Build the EMC test unit with production harnesses; keep shield/bond details under change control. | Wiring harness - not a declarable device, but harness routing, shielding and bonding decide whether the system passes. Any harness change after testing needs an engineering review against the declaration.
CHS-000015 | Ostation_SafetyBypass_Harness | Ostation_SafetyBypass_Harness_V1.0 |  | No | Not a device - cable/connector/harness; no separate authorisation | Build the EMC test unit with production harnesses; keep shield/bond details under change control. | Wiring harness - not a declarable device, but harness routing, shielding and bonding decide whether the system passes. Any harness change after testing needs an engineering review against the declaration.
CHS-000016 | Ostation_AC_Harness | Ostation_AC_Harness_V1.0 |  | No | Not a device - cable/connector/harness; no separate authorisation | Build the EMC test unit with production harnesses; keep shield/bond details under change control. | Wiring harness - not a declarable device, but harness routing, shielding and bonding decide whether the system passes. Any harness change after testing needs an engineering review against the declaration.
CHS-000017 | Ostation_PilotDC_Harness | Ostation_PilotDC_Harness_V1.0 |  | No | Not a device - cable/connector/harness; no separate authorisation | Build the EMC test unit with production harnesses; keep shield/bond details under change control. | Wiring harness - not a declarable device, but harness routing, shielding and bonding decide whether the system passes. Any harness change after testing needs an engineering review against the declaration.
CHS-000018 | Ostation_PilotAC_Harness | Ostation_PilotAC_Harness_V1.0 |  | No | Not a device - cable/connector/harness; no separate authorisation | Build the EMC test unit with production harnesses; keep shield/bond details under change control. | Wiring harness - not a declarable device, but harness routing, shielding and bonding decide whether the system passes. Any harness change after testing needs an engineering review against the declaration.
CHS-000019 | Ostation_Safety_Harness | Ostation_Safety_Harness_V1.0 |  | No | Not a device - cable/connector/harness; no separate authorisation | Build the EMC test unit with production harnesses; keep shield/bond details under change control. | Wiring harness - not a declarable device, but harness routing, shielding and bonding decide whether the system passes. Any harness change after testing needs an engineering review against the declaration.
OTS-000147 | ST2136CO4689 | Universal Aluminium Heat Sink 50x25x10 mm | https://sharvielectronics.com/product/universal-aluminium-heat-sink-50x25x10-mm/ | No | Not an RF device - passive/mechanical; outside 47 CFR 15 | None. | Passive / mechanical / fluidic part - no digital circuitry and no intentional RF emission, so outside 47 CFR 15.
PRT-101417 | PRT-101417 | EOA PCB Enclosure |  | No | Not an RF device - passive/mechanical; outside 47 CFR 15 | None. | Fabricated mechanical part (bracket, mount, cover, enclosure) - no FCC scope. Note that conductive enclosures and their bonding are part of the tested configuration.
PRT-101412 | PRT-101412 | EOA Light Mounting Plate |  | No | Not an RF device - passive/mechanical; outside 47 CFR 15 | None. | Fabricated mechanical part (bracket, mount, cover, enclosure) - no FCC scope. Note that conductive enclosures and their bonding are part of the tested configuration.
STD-000037 |  | Hex socket countersunk head screw M6x1 x 25 |  | No | Not an RF device - passive/mechanical; outside 47 CFR 15 | None. | Fastener / hardware - no FCC scope.
STD-000060 | M6x1 x 16 | Hex socket countersunk head screw M6x1 x 16 |  | No | Not an RF device - passive/mechanical; outside 47 CFR 15 | None. | Fastener / hardware - no FCC scope.
PRT-101450 | PRT-101450 | AC_CURRENT SENSOR BASE |  | No | Not an RF device - passive/mechanical; outside 47 CFR 15 | None. | Fabricated mechanical part (bracket, mount, cover, enclosure) - no FCC scope. Note that conductive enclosures and their bonding are part of the tested configuration.
PRT-101376 | PRT-101376 | Enclosure filter top |  | No | Not an RF device - passive/mechanical; outside 47 CFR 15 | None. | Fabricated mechanical part (bracket, mount, cover, enclosure) - no FCC scope. Note that conductive enclosures and their bonding are part of the tested configuration.
PRT-101375 | PRT-101375 | Enclosure Filter base |  | No | Not an RF device - passive/mechanical; outside 47 CFR 15 | None. | Fabricated mechanical part (bracket, mount, cover, enclosure) - no FCC scope. Note that conductive enclosures and their bonding are part of the tested configuration.
PRT-101076 | PRT-101076 | Panel Vent Top | NA | No | Not an RF device - passive/mechanical; outside 47 CFR 15 | None. | Fabricated mechanical part (bracket, mount, cover, enclosure) - no FCC scope. Note that conductive enclosures and their bonding are part of the tested configuration.
PRT-101077 | PRT-101077 | Panel Vent Base | NA | No | Not an RF device - passive/mechanical; outside 47 CFR 15 | None. | Fabricated mechanical part (bracket, mount, cover, enclosure) - no FCC scope. Note that conductive enclosures and their bonding are part of the tested configuration.
PRT-101074 | PRT-101074 | Top Drag chain Holder top | NA | No | Not an RF device - passive/mechanical; outside 47 CFR 15 | None. | Fabricated mechanical part (bracket, mount, cover, enclosure) - no FCC scope. Note that conductive enclosures and their bonding are part of the tested configuration.
PRT-101444 | PRT-101444 | FRONT DRAG CHAIN STATIC HOLDER |  | No | Not an RF device - passive/mechanical; outside 47 CFR 15 | None. | Fabricated mechanical part (bracket, mount, cover, enclosure) - no FCC scope. Note that conductive enclosures and their bonding are part of the tested configuration.
PRT-101067 | PRT-101067 | Top Cover Back Flange |  | No | Not an RF device - passive/mechanical; outside 47 CFR 15 | None. | Fabricated mechanical part (bracket, mount, cover, enclosure) - no FCC scope. Note that conductive enclosures and their bonding are part of the tested configuration.
PRT-101377 | PRT-101377 | BACK TOP COVER LID |  | No | Not an RF device - passive/mechanical; outside 47 CFR 15 | None. | Fabricated mechanical part (bracket, mount, cover, enclosure) - no FCC scope. Note that conductive enclosures and their bonding are part of the tested configuration.
PRT-101379 | PRT-101379 | Tool Sprayer Stress relief |  | No | Not an RF device - passive/mechanical; outside 47 CFR 15 | None. | Fabricated mechanical part (bracket, mount, cover, enclosure) - no FCC scope. Note that conductive enclosures and their bonding are part of the tested configuration.
PRT-101073 | PRT-101073 | Top Drag chain Holder base | NA | No | Not an RF device - passive/mechanical; outside 47 CFR 15 | None. | Fabricated mechanical part (bracket, mount, cover, enclosure) - no FCC scope. Note that conductive enclosures and their bonding are part of the tested configuration.
PRT-101061 | PRT-101061 | EOA Static Mt |  | No | Not an RF device - passive/mechanical; outside 47 CFR 15 | None. | Fabricated mechanical part (bracket, mount, cover, enclosure) - no FCC scope. Note that conductive enclosures and their bonding are part of the tested configuration.
PRT-101062 | PRT-101062 | Top Cover LID |  | No | Not an RF device - passive/mechanical; outside 47 CFR 15 | None. | Fabricated mechanical part (bracket, mount, cover, enclosure) - no FCC scope. Note that conductive enclosures and their bonding are part of the tested configuration.
PRT-101378 | PRT-101378 | Tool Controller Stress relief |  | No | Not an RF device - passive/mechanical; outside 47 CFR 15 | None. | Fabricated mechanical part (bracket, mount, cover, enclosure) - no FCC scope. Note that conductive enclosures and their bonding are part of the tested configuration.
PRT-101395 | PRT-101395 | Harness Routing Mount |  | No | Not an RF device - passive/mechanical; outside 47 CFR 15 | None. | Fabricated mechanical part (bracket, mount, cover, enclosure) - no FCC scope. Note that conductive enclosures and their bonding are part of the tested configuration.
PRT-101072 | PRT-101072 | CAM FOLLOWER MT |  | No | Not an RF device - passive/mechanical; outside 47 CFR 15 | None. | Fabricated mechanical part (bracket, mount, cover, enclosure) - no FCC scope. Note that conductive enclosures and their bonding are part of the tested configuration.
PRT-101070 | PRT-101070 | Drain Plug Plate |  | No | Not an RF device - passive/mechanical; outside 47 CFR 15 | None. | Fabricated mechanical part (bracket, mount, cover, enclosure) - no FCC scope. Note that conductive enclosures and their bonding are part of the tested configuration.
OTS-000089 | 4 module frame | OStation_ACSocket | https://drive.google.com/file/d/1JT-UuxhBfsI4COiSwtJ2HEcdSFKKcoK-/view?usp=sharing | No | Not a device - cable/connector/harness; no separate authorisation | None (specify shielded types where the EMC report assumes them). | Cable, connector or interconnect - not a declarable device on its own; cable type and shielding are part of the tested configuration.
OTS-000090 | 3EPLBR3L48 | OStation_ActuationIndicationLight | https://drive.google.com/file/d/11aIjhPCnXi15OTwC_Sz_qkKn-lK9e2ho/view | No | Not an RF device - passive/mechanical; outside 47 CFR 15 | None. | Passive / mechanical / fluidic part - no digital circuitry and no intentional RF emission, so outside 47 CFR 15.
CHS-000006 | AMR_COMMS_HNS_07_V1.0_REV_0 | AMR_COMMS_HNS_07_V1.0_REV_0 | https://drive.google.com/file/d/1knrPdXhfl0ToaVb1tzOMURAW5JDc4mn0/view?usp=sharing | No | Not a device - cable/connector/harness; no separate authorisation | Build the EMC test unit with production harnesses; keep shield/bond details under change control. | Wiring harness - not a declarable device, but harness routing, shielding and bonding decide whether the system passes. Any harness change after testing needs an engineering review against the declaration.
CUS-000013 | Cree LED XLAMP CMB2550 CMB2550-R060-000N0B0A57E | PerceptionLight_1 / PerceptionLight_2 / PerceptionLight_3 / PerceptionLight_4 / PerceptionLight_5 / PerceptionLight_6 | https://drive.google.com/file/d/12xkp9kd0Ik-9IMu48wagOW-E-ew3Ot6j/view?usp=sharing | No | Not a digital device - no timing circuitry >9 kHz (Sec.15.3(k)); outside Part 15B scope | Include in host EMC test configuration; no separate authorisation. | High-power LED emitter - the Part 15B duty sits with its driver (OTS-000106 / CUS-000014), not the LED.
PRT-101021 | PRT-101021 | EM_Mounting_Plate | NA | No | Not an RF device - passive/mechanical; outside 47 CFR 15 | None. | Fabricated mechanical part (bracket, mount, cover, enclosure) - no FCC scope. Note that conductive enclosures and their bonding are part of the tested configuration.
PRT-101079 | PRT-101079 | Top Plate | NA | No | Not an RF device - passive/mechanical; outside 47 CFR 15 | None. | Fabricated mechanical part (bracket, mount, cover, enclosure) - no FCC scope. Note that conductive enclosures and their bonding are part of the tested configuration.
PRT-101016 | PRT-101016 | Side Panel | NA | No | Not an RF device - passive/mechanical; outside 47 CFR 15 | None. | Fabricated mechanical part (bracket, mount, cover, enclosure) - no FCC scope. Note that conductive enclosures and their bonding are part of the tested configuration.
PRT-101081 | PRT-101081 | RIGHT PANEL | NA | No | Not an RF device - passive/mechanical; outside 47 CFR 15 | None. | Fabricated mechanical part (bracket, mount, cover, enclosure) - no FCC scope. Note that conductive enclosures and their bonding are part of the tested configuration.
PRT-101082 | PRT-101082 | Front Panel | NA | No | Not an RF device - passive/mechanical; outside 47 CFR 15 | None. | Fabricated mechanical part (bracket, mount, cover, enclosure) - no FCC scope. Note that conductive enclosures and their bonding are part of the tested configuration.
PRT-101083 | PRT-101083 | Rear Panel 1 | NA | No | Not an RF device - passive/mechanical; outside 47 CFR 15 | None. | Fabricated mechanical part (bracket, mount, cover, enclosure) - no FCC scope. Note that conductive enclosures and their bonding are part of the tested configuration.
PRT-101084 | PRT-101084 | Rear Panel 2 | NA | No | Not an RF device - passive/mechanical; outside 47 CFR 15 | None. | Fabricated mechanical part (bracket, mount, cover, enclosure) - no FCC scope. Note that conductive enclosures and their bonding are part of the tested configuration.
STD-000385 |  | DIN 7991_M8x16 Hex CSK Head screw, SS | Dexterous-Catalouge.pdf | No | Not an RF device - passive/mechanical; outside 47 CFR 15 | None. | Fastener / hardware - no FCC scope.
PRT-101085 | PRT-101085 | Rear Panel 3 | NA | No | Not an RF device - passive/mechanical; outside 47 CFR 15 | None. | Fabricated mechanical part (bracket, mount, cover, enclosure) - no FCC scope. Note that conductive enclosures and their bonding are part of the tested configuration.
PRT-101086 | PRT-101086 | Bottom - Front Plate | NA | No | Not an RF device - passive/mechanical; outside 47 CFR 15 | None. | Fabricated mechanical part (bracket, mount, cover, enclosure) - no FCC scope. Note that conductive enclosures and their bonding are part of the tested configuration.
PRT-101087 | PRT-101087 | Bottom - Rear Plate | NA | No | Not an RF device - passive/mechanical; outside 47 CFR 15 | None. | Fabricated mechanical part (bracket, mount, cover, enclosure) - no FCC scope. Note that conductive enclosures and their bonding are part of the tested configuration.
PRT-101088 | PRT-101088 | Ramp Plate | NA | No | Not an RF device - passive/mechanical; outside 47 CFR 15 | None. | Fabricated mechanical part (bracket, mount, cover, enclosure) - no FCC scope. Note that conductive enclosures and their bonding are part of the tested configuration.
PRT-101476 | 999 102 026 | 40x40R AL Profile Cover | Dexterous-Catalouge.pdf | No | Not an RF device - passive/mechanical; outside 47 CFR 15 | None. | Fabricated mechanical part (bracket, mount, cover, enclosure) - no FCC scope. Note that conductive enclosures and their bonding are part of the tested configuration.
PRT-101350 | PRT-101350 | Limit Switch Interaction Plate | NA | No | Not an RF device - passive/mechanical; outside 47 CFR 15 | None. | Fabricated mechanical part (bracket, mount, cover, enclosure) - no FCC scope. Note that conductive enclosures and their bonding are part of the tested configuration.
PRT-101093 | PRT-101093 | 640mm, 40x40 Profile, AL | Dexterous-Catalouge.pdf | No | Not an RF device - passive/mechanical; outside 47 CFR 15 | None. | Fabricated mechanical part (bracket, mount, cover, enclosure) - no FCC scope. Note that conductive enclosures and their bonding are part of the tested configuration.
PRT-101094 | PRT-101094 | 195mm, 40x40 Profile, AL | Dexterous-Catalouge.pdf | No | Not an RF device - passive/mechanical; outside 47 CFR 15 | None. | Fabricated mechanical part (bracket, mount, cover, enclosure) - no FCC scope. Note that conductive enclosures and their bonding are part of the tested configuration.
PRT-101095 | PRT-101095 | 345mm, 40x40 Profile, AL | Dexterous-Catalouge.pdf | No | Not an RF device - passive/mechanical; outside 47 CFR 15 | None. | Fabricated mechanical part (bracket, mount, cover, enclosure) - no FCC scope. Note that conductive enclosures and their bonding are part of the tested configuration.
PRT-101096 | PRT-101096 | 85mm, 40x40 Profile, AL | Dexterous-Catalouge.pdf | No | Not an RF device - passive/mechanical; outside 47 CFR 15 | None. | Fabricated mechanical part (bracket, mount, cover, enclosure) - no FCC scope. Note that conductive enclosures and their bonding are part of the tested configuration.
PRT-101402 | PRT-101402 | SPR TS RIGHT ALIGNER | NA | No | Not an RF device - passive/mechanical; outside 47 CFR 15 | None. | Fabricated mechanical part (bracket, mount, cover, enclosure) - no FCC scope. Note that conductive enclosures and their bonding are part of the tested configuration.
STD-000679 |  | DIN 433_M8 Plain Washer, SS | NA | No | Not an RF device - passive/mechanical; outside 47 CFR 15 | None. | Fastener / hardware - no FCC scope.
PRT-101313 | PRT-101313 | 700mm, 40x40 Profile, AL | Dexterous-Catalouge.pdf | No | Not an RF device - passive/mechanical; outside 47 CFR 15 | None. | Fabricated mechanical part (bracket, mount, cover, enclosure) - no FCC scope. Note that conductive enclosures and their bonding are part of the tested configuration.
PRT-101314 | PRT-101314 | 750mm, 40x40 Profile, AL | Dexterous-Catalouge.pdf | No | Not an RF device - passive/mechanical; outside 47 CFR 15 | None. | Fabricated mechanical part (bracket, mount, cover, enclosure) - no FCC scope. Note that conductive enclosures and their bonding are part of the tested configuration.
OTS-000193 | NA | EM Latch Interaction Plate | NA | No | Not an RF device - passive/mechanical; outside 47 CFR 15 | None. | Passive / mechanical / fluidic part - no digital circuitry and no intentional RF emission, so outside 47 CFR 15.
OTS-000064 | C-CJHS125-R | Swivel Caster Wheels | C-CJHS125-R | No | Not an RF device - passive/mechanical; outside 47 CFR 15 | None. | Passive / mechanical / fluidic part - no digital circuitry and no intentional RF emission, so outside 47 CFR 15.
OTS-000202 | ED-HHSZN125 | Hinge | ED-HHSZN125 | No | Not an RF device - passive/mechanical; outside 47 CFR 15 | None. | Passive / mechanical / fluidic part - no digital circuitry and no intentional RF emission, so outside 47 CFR 15.
OTS-000198 | HL051 | Hinge | HL051 HINGE.pdf | No | Not an RF device - passive/mechanical; outside 47 CFR 15 | None. | Passive / mechanical / fluidic part - no digital circuitry and no intentional RF emission, so outside 47 CFR 15.
OTS-000001 | PL-01A | Panel Lock | PL-01A_PANEL LOCK_NRACK.pdf | No | Not an RF device - passive/mechanical; outside 47 CFR 15 | None. | Passive / mechanical / fluidic part - no digital circuitry and no intentional RF emission, so outside 47 CFR 15.
PRT-101477 | 999 103 005 | 40x40 Aluminum Profile Corner Bracket | Dexterous-Catalouge.pdf | No | Not an RF device - passive/mechanical; outside 47 CFR 15 | None. | Fabricated mechanical part (bracket, mount, cover, enclosure) - no FCC scope. Note that conductive enclosures and their bonding are part of the tested configuration.
PRT-101478 | 999 103 006 | 40x80 Aluminum Profile Corner Bracket | Dexterous-Catalouge.pdf | No | Not an RF device - passive/mechanical; outside 47 CFR 15 | None. | Fabricated mechanical part (bracket, mount, cover, enclosure) - no FCC scope. Note that conductive enclosures and their bonding are part of the tested configuration.
OTS-000507 | 999 176 009 | M8 40x40 Aluminium extrution profile T-Nut | NA | No | Not an RF device - passive/mechanical; outside 47 CFR 15 | None. | Fastener / hardware - no FCC scope.
PRT-101007 | PRT-101007 | 620mm, 40x40 Profile, AL | Dexterous-Catalouge.pdf | No | Not an RF device - passive/mechanical; outside 47 CFR 15 | None. | Fabricated mechanical part (bracket, mount, cover, enclosure) - no FCC scope. Note that conductive enclosures and their bonding are part of the tested configuration.
STD-000271 |  | M8x 20 Hex Socket Head Cap Screw, SS | NA | No | Not an RF device - passive/mechanical; outside 47 CFR 15 | None. | Fastener / hardware - no FCC scope.
STD-000388 |  | M8x25 Hex CSK Head screw, SS | NA | No | Not an RF device - passive/mechanical; outside 47 CFR 15 | None. | Fastener / hardware - no FCC scope.
STD-000269 |  | M8x16 Hex Socket Head Cap Screw, SS | NA | No | Not an RF device - passive/mechanical; outside 47 CFR 15 | None. | Fastener / hardware - no FCC scope.
STD-000266 |  | M8x12 Hex socket head cap screw, SS | NA | No | Not an RF device - passive/mechanical; outside 47 CFR 15 | None. | Fastener / hardware - no FCC scope.
STD-000057 |  | M4x16 Hex CSK Head screw, SS | NA | No | Not an RF device - passive/mechanical; outside 47 CFR 15 | None. | Fastener / hardware - no FCC scope.
OTS-000087 | 1K 1/4W Resistor TH | Hmapper_SwitchLEDResistor | https://drive.google.com/file/d/1dBsV98HMFdEkD-obgUx6TqgAEnXGhSVC/view?usp=sharing | No | Not an RF device - passive/mechanical; outside 47 CFR 15 | None. | Passive / mechanical / fluidic part - no digital circuitry and no intentional RF emission, so outside 47 CFR 15.
STD-000236 | DIN912_M6x10 | M6x10 Hex socket head cap screw, SS | NA | No | Not an RF device - passive/mechanical; outside 47 CFR 15 | None. | Fastener / hardware - no FCC scope.
STD-000693 |  | DIN125_M6 Hex Nut, SS | NA | No | Not an RF device - passive/mechanical; outside 47 CFR 15 | None. | Fastener / hardware - no FCC scope.
PRT-101400 | PRT-101400 | Ramp Hook Mounting Plate | NA | No | Not an RF device - passive/mechanical; outside 47 CFR 15 | None. | Fabricated mechanical part (bracket, mount, cover, enclosure) - no FCC scope. Note that conductive enclosures and their bonding are part of the tested configuration.
PRT-101398 | PRT-101398 | SND TS RIGHT ALIGNER | NA | No | Not an RF device - passive/mechanical; outside 47 CFR 15 | None. | Fabricated mechanical part (bracket, mount, cover, enclosure) - no FCC scope. Note that conductive enclosures and their bonding are part of the tested configuration.
PRT-101477 | 999 103 005 | 40x40 Aluminum Profile Corner Bracket | Dexterous-Catalouge.pdf | No | Not an RF device - passive/mechanical; outside 47 CFR 15 | None. | Fabricated mechanical part (bracket, mount, cover, enclosure) - no FCC scope. Note that conductive enclosures and their bonding are part of the tested configuration.
STD-000271 |  | DIN 912_M8x 20 Hex Socket Head Cap Screw, SS | NA | No | Not an RF device - passive/mechanical; outside 47 CFR 15 | None. | Fastener / hardware - no FCC scope.
STD-000388 |  | DIN 7991 M8x25 Hex CSK Head screw, SS | NA | No | Not an RF device - passive/mechanical; outside 47 CFR 15 | None. | Fastener / hardware - no FCC scope.
STD-000269 |  | DIN 912_M8x16 Hex Socket Head Cap Screw, SS | NA | No | Not an RF device - passive/mechanical; outside 47 CFR 15 | None. | Fastener / hardware - no FCC scope.
STD-000266 |  | DIN912 _M8x12 Hex socket head cap screw, SS | NA | No | Not an RF device - passive/mechanical; outside 47 CFR 15 | None. | Fastener / hardware - no FCC scope.
STD-000057 |  | DIN 7991_M4x16 Hex CSK Head screw, SS | NA | No | Not an RF device - passive/mechanical; outside 47 CFR 15 | None. | Fastener / hardware - no FCC scope.
PRT-101006 | PRT-101006 | 305mm, 40x40 Profile, AL | Dexterous-Catalouge.pdf | No | Not an RF device - passive/mechanical; outside 47 CFR 15 | None. | Fabricated mechanical part (bracket, mount, cover, enclosure) - no FCC scope. Note that conductive enclosures and their bonding are part of the tested configuration.
STD-000387 |  | M8x20 Hex CSK Head screw, SS | Dexterous-Catalouge.pdf | No | Not an RF device - passive/mechanical; outside 47 CFR 15 | None. | Fastener / hardware - no FCC scope.
STD-000367 |  | DIN 7991_M6x12 Hex CSK Head screw, SS | NA | No | Not an RF device - passive/mechanical; outside 47 CFR 15 | None. | Fastener / hardware - no FCC scope.
OTS-000133 | MIN6519411 | Mirka Hose | https://drive.google.com/file/d/1kD1qAhuUF1qnTlZd9z8RmiVMoJMkKl_a/view?usp=sharing | No | Not an RF device - passive/mechanical; outside 47 CFR 15 | None. | Passive / mechanical / fluidic part - no digital circuitry and no intentional RF emission, so outside 47 CFR 15.
CHS-000001 | AMR_PWR_HNS_05_V1_REV_1 | AMR AC power Harness | https://drive.google.com/file/d/1ek5vB7oqO6q7j6i2mDbX-yNeCzPHhKLb/view?usp=sharing | No | Not a device - cable/connector/harness; no separate authorisation | Build the EMC test unit with production harnesses; keep shield/bond details under change control. | Wiring harness - not a declarable device, but harness routing, shielding and bonding decide whether the system passes. Any harness change after testing needs an engineering review against the declaration.
PRT-101058 | PRT-101058 | Bus bar cover | NA | No | Not an RF device - passive/mechanical; outside 47 CFR 15 | None. | Fabricated mechanical part (bracket, mount, cover, enclosure) - no FCC scope. Note that conductive enclosures and their bonding are part of the tested configuration.
PRT-100788 | PRT-100788 | SMPS Mount |  | No | Not an RF device - passive/mechanical; outside 47 CFR 15 | None. | Fabricated mechanical part (bracket, mount, cover, enclosure) - no FCC scope. Note that conductive enclosures and their bonding are part of the tested configuration.
OTS-000224 | PRT-101216 | PVC FRLS Ducts A25X25 | https://www.salzergroup.net/documents/CABLE%20DUCTS%20CATALOG.pdf | No | Not a device - cable/connector/harness; no separate authorisation | None (specify shielded types where the EMC report assumes them). | Cable, connector or interconnect - not a declarable device on its own; cable type and shielding are part of the tested configuration.
PRT-101217 | PRT-101217 | Harness_route_1 |  | No | Not an RF device - passive/mechanical; outside 47 CFR 15 | None. | Fabricated mechanical part (bracket, mount, cover, enclosure) - no FCC scope. Note that conductive enclosures and their bonding are part of the tested configuration.
OTS-000225 | PRT-101218 | Polymer_channel_guide_1 ( PVC FRLS Ducts A40X30) | https://www.salzergroup.net/documents/CABLE%20DUCTS%20CATALOG.pdf | No | Not a device - cable/connector/harness; no separate authorisation | None (specify shielded types where the EMC report assumes them). | Cable, connector or interconnect - not a declarable device on its own; cable type and shielding are part of the tested configuration.
PRT-101219 | PRT-101219 | Enclosure_cover |  | No | Not an RF device - passive/mechanical; outside 47 CFR 15 | None. | Fabricated mechanical part (bracket, mount, cover, enclosure) - no FCC scope. Note that conductive enclosures and their bonding are part of the tested configuration.
PRT-101220 | PRT-101220 | Harness_route_2 |  | No | Not an RF device - passive/mechanical; outside 47 CFR 15 | None. | Fabricated mechanical part (bracket, mount, cover, enclosure) - no FCC scope. Note that conductive enclosures and their bonding are part of the tested configuration.
PRT-101221 | PRT-101221 | Harness_route_3 |  | No | Not an RF device - passive/mechanical; outside 47 CFR 15 | None. | Fabricated mechanical part (bracket, mount, cover, enclosure) - no FCC scope. Note that conductive enclosures and their bonding are part of the tested configuration.
PRT-101223 | PRT-101223 | Stress_Relief_2 | NA | No | Not an RF device - passive/mechanical; outside 47 CFR 15 | None. | Fabricated mechanical part (bracket, mount, cover, enclosure) - no FCC scope. Note that conductive enclosures and their bonding are part of the tested configuration.
PRT-101224 | PRT-101224 | Stress_Relief_1 | NA | No | Not an RF device - passive/mechanical; outside 47 CFR 15 | None. | Fabricated mechanical part (bracket, mount, cover, enclosure) - no FCC scope. Note that conductive enclosures and their bonding are part of the tested configuration.
OTS-000226 | PRT-101225 | Polymer_channel_guide_4 ( PVC FRLS Ducts A45X45) | https://www.salzergroup.net/documents/CABLE%20DUCTS%20CATALOG.pdf | No | Not a device - cable/connector/harness; no separate authorisation | None (specify shielded types where the EMC report assumes them). | Cable, connector or interconnect - not a declarable device on its own; cable type and shielding are part of the tested configuration.
OTS-000227 | PRT-101139 | PG 9 | NA | No | Not an RF device - passive/mechanical; outside 47 CFR 15 | None. | Passive / mechanical / fluidic part - no digital circuitry and no intentional RF emission, so outside 47 CFR 15.
OTS-000134 | OTS-000134 | PG 11 | NA | No | Not an RF device - passive/mechanical; outside 47 CFR 15 | None. | Passive / mechanical / fluidic part - no digital circuitry and no intentional RF emission, so outside 47 CFR 15.
OTS-000228 | PRT-101226 | PG 29 | NA | No | Not an RF device - passive/mechanical; outside 47 CFR 15 | None. | Passive / mechanical / fluidic part - no digital circuitry and no intentional RF emission, so outside 47 CFR 15.
PRT-101227 | PRT-101227 | Enclosure_mount_plate_1 |  | No | Not an RF device - passive/mechanical; outside 47 CFR 15 | None. | Fabricated mechanical part (bracket, mount, cover, enclosure) - no FCC scope. Note that conductive enclosures and their bonding are part of the tested configuration.
PRT-101228 | PRT-101228 | Louvre | NA | No | Not an RF device - passive/mechanical; outside 47 CFR 15 | None. | Fabricated mechanical part (bracket, mount, cover, enclosure) - no FCC scope. Note that conductive enclosures and their bonding are part of the tested configuration.
PRT-101229 | PRT-101229 | Dust_protector_foam_Plate | NA | No | Not an RF device - passive/mechanical; outside 47 CFR 15 | None. | Fabricated mechanical part (bracket, mount, cover, enclosure) - no FCC scope. Note that conductive enclosures and their bonding are part of the tested configuration.
PRT-101123 | PRT-101123 | Mirka_base_plate | NA | No | Not an RF device - passive/mechanical; outside 47 CFR 15 | None. | Fabricated mechanical part (bracket, mount, cover, enclosure) - no FCC scope. Note that conductive enclosures and their bonding are part of the tested configuration.
PRT-101131 | PRT-101131 | Louvre Mount | NA | No | Not an RF device - passive/mechanical; outside 47 CFR 15 | None. | Fabricated mechanical part (bracket, mount, cover, enclosure) - no FCC scope. Note that conductive enclosures and their bonding are part of the tested configuration.
PRT-101132 | PRT-101132 | Louvre- Panel |  | No | Not an RF device - passive/mechanical; outside 47 CFR 15 | None. | Fabricated mechanical part (bracket, mount, cover, enclosure) - no FCC scope. Note that conductive enclosures and their bonding are part of the tested configuration.
PRT-101253 | PRT-101253 | MOMA Latch Holder R |  | No | Not an RF device - passive/mechanical; outside 47 CFR 15 | None. | Fabricated mechanical part (bracket, mount, cover, enclosure) - no FCC scope. Note that conductive enclosures and their bonding are part of the tested configuration.
PRT-101254 | PRT-101254 | MOMA Latch Holder L |  | No | Not an RF device - passive/mechanical; outside 47 CFR 15 | None. | Fabricated mechanical part (bracket, mount, cover, enclosure) - no FCC scope. Note that conductive enclosures and their bonding are part of the tested configuration.
PRT-101255 | PRT-101255 | MIRKA 1025L WHEEL MOUNT |  | No | Not an RF device - passive/mechanical; outside 47 CFR 15 | None. | Fabricated mechanical part (bracket, mount, cover, enclosure) - no FCC scope. Note that conductive enclosures and their bonding are part of the tested configuration.
PRT-101256 | PRT-101256 | Tool Grip |  | No | Not an RF device - passive/mechanical; outside 47 CFR 15 | None. | Fabricated mechanical part (bracket, mount, cover, enclosure) - no FCC scope. Note that conductive enclosures and their bonding are part of the tested configuration.
CHS-000035 | 14.2.038.0 | DC Cable track | ECS_DATA_14.2.038.0_EN (1).pdf | No | Not a device - cable/connector/harness; no separate authorisation | Build the EMC test unit with production harnesses; keep shield/bond details under change control. | Wiring harness - not a declarable device, but harness routing, shielding and bonding decide whether the system passes. Any harness change after testing needs an engineering review against the declaration.
PRT-101297 | PRT-101297 | DC Cable Track Mount |  | No | Not an RF device - passive/mechanical; outside 47 CFR 15 | None. | Fabricated mechanical part (bracket, mount, cover, enclosure) - no FCC scope. Note that conductive enclosures and their bonding are part of the tested configuration.
PRT-101298 | PRT-101298 | DC Cable Track Resting Mount |  | No | Not an RF device - passive/mechanical; outside 47 CFR 15 | None. | Fabricated mechanical part (bracket, mount, cover, enclosure) - no FCC scope. Note that conductive enclosures and their bonding are part of the tested configuration.
CHS-000035 | 14.2.038.0 | AC Cable track | ECS_DATA_14.2.038.0_EN (1).pdf | No | Not a device - cable/connector/harness; no separate authorisation | Build the EMC test unit with production harnesses; keep shield/bond details under change control. | Wiring harness - not a declarable device, but harness routing, shielding and bonding decide whether the system passes. Any harness change after testing needs an engineering review against the declaration.
PRT-101300 | PRT-101300 | AC Cable Track Mount |  | No | Not an RF device - passive/mechanical; outside 47 CFR 15 | None. | Fabricated mechanical part (bracket, mount, cover, enclosure) - no FCC scope. Note that conductive enclosures and their bonding are part of the tested configuration.
PRT-101301 | PRT-101301 | AC Cable Track Resting Mount |  | No | Not an RF device - passive/mechanical; outside 47 CFR 15 | None. | Fabricated mechanical part (bracket, mount, cover, enclosure) - no FCC scope. Note that conductive enclosures and their bonding are part of the tested configuration.
OTS-000027 | Newtipower_48V_100ah | Battery | https://drive.google.com/file/d/1nVBqLllNDddyw0fUtYTa2wR88v_WVK1I/view?usp=sharing | Yes - Part 15B SDoC | 47 CFR 15 Subpart B - unintentional radiator (digital device, Sec.15.3(k)); Class A SDoC (Sec.2.1077) | Obtain supplier FCC Part 15B (Class A) DoC / test report; list in host declaration file. | 48 V LFP pack - the BMS (with RS-485) is a digital device -> Part 15B. Also DOT/UN38.3 + IATA/IMDG for shipment.
PRT-101307 | PRT-101307 | DRAGCHAIN_BOUNDARY | NA | No | Not an RF device - passive/mechanical; outside 47 CFR 15 | None. | Fabricated mechanical part (bracket, mount, cover, enclosure) - no FCC scope. Note that conductive enclosures and their bonding are part of the tested configuration.
PRT-101243 | PRT-101243 | Cable Bracket Stifner |  | No | Not an RF device - passive/mechanical; outside 47 CFR 15 | None. | Fabricated mechanical part (bracket, mount, cover, enclosure) - no FCC scope. Note that conductive enclosures and their bonding are part of the tested configuration.
PRT-101182 | PRT-101182 | TST_LATCH_INDICATION_LED_ENCLOSURE |  | No | Not an RF device - passive/mechanical; outside 47 CFR 15 | None. | Fabricated mechanical part (bracket, mount, cover, enclosure) - no FCC scope. Note that conductive enclosures and their bonding are part of the tested configuration.
PRT-101182 | PRT-101182 | TST_LATCH_INDICATION_LED_ENCLOSURE |  | No | Not an RF device - passive/mechanical; outside 47 CFR 15 | None. | Fabricated mechanical part (bracket, mount, cover, enclosure) - no FCC scope. Note that conductive enclosures and their bonding are part of the tested configuration.
PRT-101183 | PRT-101183 | TST_LATCH_INDICATION_LED_LID |  | No | Not an RF device - passive/mechanical; outside 47 CFR 15 | None. | Fabricated mechanical part (bracket, mount, cover, enclosure) - no FCC scope. Note that conductive enclosures and their bonding are part of the tested configuration.
PRT-101231 | PRT-101231 | Conduit Tray Top Left |  | No | Not an RF device - passive/mechanical; outside 47 CFR 15 | None. | Fabricated mechanical part (bracket, mount, cover, enclosure) - no FCC scope. Note that conductive enclosures and their bonding are part of the tested configuration.
PRT-101232 | PRT-101232 | Conduit Tray Back Bottom |  | No | Not an RF device - passive/mechanical; outside 47 CFR 15 | None. | Fabricated mechanical part (bracket, mount, cover, enclosure) - no FCC scope. Note that conductive enclosures and their bonding are part of the tested configuration.
PRT-101233 | PRT-101233 | Conduit Tray Left Bottom |  | No | Not an RF device - passive/mechanical; outside 47 CFR 15 | None. | Fabricated mechanical part (bracket, mount, cover, enclosure) - no FCC scope. Note that conductive enclosures and their bonding are part of the tested configuration.
OTS-000132 | F310R-12LC | Hmapper_Fan | https://drive.google.com/file/d/1NHuGemQeV-kEtf1VDn7diFLzvXLAOqI_/view?usp=sharing | Verify | Scope depends on internal electronics - confirm with supplier | Ask the supplier for internal-electronics detail + any FCC/EMC declaration, then re-classify. | DC brushless fan - as above; keep in the host test build.
PRT-101235 | PRT-101235 | Tool_holder_bracket |  | No | Not an RF device - passive/mechanical; outside 47 CFR 15 | None. | Fabricated mechanical part (bracket, mount, cover, enclosure) - no FCC scope. Note that conductive enclosures and their bonding are part of the tested configuration.
OTS-000043 | Pulze Make 51.2V 105Ah LFP Battery | OStation_Battery_IND_Ops | origin (1).pdf | Yes - Part 15B SDoC | 47 CFR 15 Subpart B - unintentional radiator (digital device, Sec.15.3(k)); Class A SDoC (Sec.2.1077) | Obtain supplier FCC Part 15B (Class A) DoC / test report; list in host declaration file. | 51.2 V LFP pack - BMS is a digital device -> Part 15B. Also DOT/UN38.3 for shipment.
OTS-000076 | Pulze 58.4V 20A Battery Charger | OStation_BatteryCharger_IND_Ops |  | Yes - Part 15B SDoC | 47 CFR 15 Subpart B - unintentional radiator (digital device, Sec.15.3(k)); Class A SDoC (Sec.2.1077) | Obtain supplier FCC Part 15B (Class A) DoC / test report; list in host declaration file. | Battery charger - switch-mode, Part 15B; also needs the 120 V/60 Hz US variant + NRTL listing.
PRT-101407 | PRT-101407 | EOA Sprayer Camera Plate R |  | No | Not an RF device - passive/mechanical; outside 47 CFR 15 | None. | Fabricated mechanical part (bracket, mount, cover, enclosure) - no FCC scope. Note that conductive enclosures and their bonding are part of the tested configuration.
STD-000388 |  | M8x25 Hex socket head countersunk screw, SS |  | No | Not an RF device - passive/mechanical; outside 47 CFR 15 | None. | Fastener / hardware - no FCC scope.
STD-000038 |  | Hex socket head cap screw M2x0.40 x 6 | NA | No | Not an RF device - passive/mechanical; outside 47 CFR 15 | None. | Fastener / hardware - no FCC scope.
PRT-101337 | PRT-101337 | Cam Cover for 1.5mm Panel |  | No | Not an RF device - passive/mechanical; outside 47 CFR 15 | None. | Fabricated mechanical part (bracket, mount, cover, enclosure) - no FCC scope. Note that conductive enclosures and their bonding are part of the tested configuration.
PRT-101342 | PRT-101342 | Internal Connector WSR |  | No | Not an RF device - passive/mechanical; outside 47 CFR 15 | None. | Fabricated mechanical part (bracket, mount, cover, enclosure) - no FCC scope. Note that conductive enclosures and their bonding are part of the tested configuration.
PRT-101343 | PRT-101343 | SB50 Holder |  | No | Not an RF device - passive/mechanical; outside 47 CFR 15 | None. | Fabricated mechanical part (bracket, mount, cover, enclosure) - no FCC scope. Note that conductive enclosures and their bonding are part of the tested configuration.
PRT-101344 | PRT-101344 | Can PCB cover |  | No | Not an RF device - passive/mechanical; outside 47 CFR 15 | None. | Fabricated mechanical part (bracket, mount, cover, enclosure) - no FCC scope. Note that conductive enclosures and their bonding are part of the tested configuration.
OTS-000206 | 999 153 004 | Rollin T Slot Nut Slot 8 | Dexterous-Catalouge.pdf | No | Not an RF device - passive/mechanical; outside 47 CFR 15 | None. | Fastener / hardware - no FCC scope.
OTS-000206 | 999 153 004 | Rollin T Slot Nut Slot 8 | Dexterous-Catalouge.pdf | No | Not an RF device - passive/mechanical; outside 47 CFR 15 | None. | Fastener / hardware - no FCC scope.
PRT-101309 | PRT-101309 | Precharge WSR |  | No | Not an RF device - passive/mechanical; outside 47 CFR 15 | None. | Fabricated mechanical part (bracket, mount, cover, enclosure) - no FCC scope. Note that conductive enclosures and their bonding are part of the tested configuration.
PRT-101308 | PRT-101308 | Precharge_Holder |  | No | Not an RF device - passive/mechanical; outside 47 CFR 15 | None. | Fabricated mechanical part (bracket, mount, cover, enclosure) - no FCC scope. Note that conductive enclosures and their bonding are part of the tested configuration.
PRT-101303 | PRT-101303 | D1 Spec Male Holder |  | No | Not an RF device - passive/mechanical; outside 47 CFR 15 | None. | Fabricated mechanical part (bracket, mount, cover, enclosure) - no FCC scope. Note that conductive enclosures and their bonding are part of the tested configuration.
PRT-101302 | PRT-101302 | EOA Mount Profile | Dexterous-Catalouge.pdf | No | Not an RF device - passive/mechanical; outside 47 CFR 15 | None. | Fabricated mechanical part (bracket, mount, cover, enclosure) - no FCC scope. Note that conductive enclosures and their bonding are part of the tested configuration.
PRT-101348 | PRT-101348 | ASB_WSR |  | No | Not an RF device - passive/mechanical; outside 47 CFR 15 | None. | Fabricated mechanical part (bracket, mount, cover, enclosure) - no FCC scope. Note that conductive enclosures and their bonding are part of the tested configuration.
CHS-000036 | Spr_Sand_Debug | Spr_Sand_Debug | Tool_SanderSprayer_24V_Logic&CAN_V1.0 | No | Not a device - cable/connector/harness; no separate authorisation | Build the EMC test unit with production harnesses; keep shield/bond details under change control. | Wiring harness - not a declarable device, but harness routing, shielding and bonding decide whether the system passes. Any harness change after testing needs an engineering review against the declaration.
CHS-000037 | Tool_SanderSprayer_24V_Logic&CAN_V1.0 | Tool_SanderSprayer_24V_Logic&CAN_V1.0 | Tool_Sander_EOA_48V_Harness_V1.0.pdf | No | Not a device - cable/connector/harness; no separate authorisation | Build the EMC test unit with production harnesses; keep shield/bond details under change control. | Wiring harness - not a declarable device, but harness routing, shielding and bonding decide whether the system passes. Any harness change after testing needs an engineering review against the declaration.
STD-000623 |  | Socket button head screw M5x0.8 x 14 | NA | No | Not an RF device - passive/mechanical; outside 47 CFR 15 | None. | Fastener / hardware - no FCC scope.
CHS-000039 | Tool_Sander_EOA_48V_Harness_V1.0 | Tool_Sander_EOA_48V_Harness_V1.0 |  | No | Not a device - cable/connector/harness; no separate authorisation | Build the EMC test unit with production harnesses; keep shield/bond details under change control. | Wiring harness - not a declarable device, but harness routing, shielding and bonding decide whether the system passes. Any harness change after testing needs an engineering review against the declaration.
OTS-000506 |  | M5 Thread 20 x 20 profile T- Nuts | NA | No | Not an RF device - passive/mechanical; outside 47 CFR 15 | None. | Fastener / hardware - no FCC scope.
STD-000387 |  | Hex socket head countersunk screw grade C M8x1.25 x 20 |  | No | Not an RF device - passive/mechanical; outside 47 CFR 15 | None. | Fastener / hardware - no FCC scope.
CHS-000042 | Tool_Sander_TM_TC_CAN_Harness_V1.0 | Tool_Sander_TM_TC_CAN_Harness_V1.0 | Tool_SanderSprayer_HMI_FB_Harness_V1.0 | No | Not a device - cable/connector/harness; no separate authorisation | Build the EMC test unit with production harnesses; keep shield/bond details under change control. | Wiring harness - not a declarable device, but harness routing, shielding and bonding decide whether the system passes. Any harness change after testing needs an engineering review against the declaration.
CON-000008 |  | Isopropyl Alcohol | NA | No | Not an RF device - passive/mechanical; outside 47 CFR 15 | None. | Consumable (adhesive, tape, sticker, PPE) - no FCC scope. FCC labelling artwork is separate: see the Sec.15.19 label requirement.
CHS-000042 | Tool_SanderSprayer_HMI_FB_Harness_V1.3 | Tool_SanderSprayer_HMI_FB_Harness_V1.3 | Tool_SanderSprayer_HMI_FB_Harness_V1.0 | No | Not a device - cable/connector/harness; no separate authorisation | Build the EMC test unit with production harnesses; keep shield/bond details under change control. | Wiring harness - not a declarable device, but harness routing, shielding and bonding decide whether the system passes. Any harness change after testing needs an engineering review against the declaration.
CON-000009 |  | PU hand gloves (white or blue) | NA | No | Not an RF device - passive/mechanical; outside 47 CFR 15 | None. | Consumable (adhesive, tape, sticker, PPE) - no FCC scope. FCC labelling artwork is separate: see the Sec.15.19 label requirement.
PRT-101046 | PRT-101046 | ELECTRONICS BOX COVER LID |  | No | Not an RF device - passive/mechanical; outside 47 CFR 15 | None. | Fabricated mechanical part (bracket, mount, cover, enclosure) - no FCC scope. Note that conductive enclosures and their bonding are part of the tested configuration.
CHS-000044 | Tool_SanderSprayer_HMI_FB_Harness_V1.3 | Tool_SanderSprayer_HMI_FB_Harness_V1.3 |  | No | Not a device - cable/connector/harness; no separate authorisation | Build the EMC test unit with production harnesses; keep shield/bond details under change control. | Wiring harness - not a declarable device, but harness routing, shielding and bonding decide whether the system passes. Any harness change after testing needs an engineering review against the declaration.
CHS-000045 | Tool_Sprayer_LED_Ctrl_Harness_V1.0 | Tool_Sprayer_LED_Ctrl_Harness_V1.0 |  | No | Not a device - cable/connector/harness; no separate authorisation | Build the EMC test unit with production harnesses; keep shield/bond details under change control. | Wiring harness - not a declarable device, but harness routing, shielding and bonding decide whether the system passes. Any harness change after testing needs an engineering review against the declaration.
CHS-000046 | Tool_Sprayer_Solenoid_Ctrl_Harness_V1.0 | Tool_Sprayer_Solenoid_Ctrl_Harness_V1.0 |  | No | Not a device - cable/connector/harness; no separate authorisation | Build the EMC test unit with production harnesses; keep shield/bond details under change control. | Wiring harness - not a declarable device, but harness routing, shielding and bonding decide whether the system passes. Any harness change after testing needs an engineering review against the declaration.
CHS-000047 | Tool_Sander_Fan_Ctrl_Harness_V1.0 | Tool_Sander_Fan_Ctrl_Harness_V1.0 |  | No | Not a device - cable/connector/harness; no separate authorisation | Build the EMC test unit with production harnesses; keep shield/bond details under change control. | Wiring harness - not a declarable device, but harness routing, shielding and bonding decide whether the system passes. Any harness change after testing needs an engineering review against the declaration.
OTS-000187 | My-T-Lok 743 | My-T-Lok 743 (also known as Metlok 743) |  | No | Not an RF device - passive/mechanical; outside 47 CFR 15 | None. | Passive / mechanical / fluidic part - no digital circuitry and no intentional RF emission, so outside 47 CFR 15.
PRT-101540 | PRT-101540 | TIE WRAP MOUNT |  | No | Not an RF device - passive/mechanical; outside 47 CFR 15 | None. | Fabricated mechanical part (bracket, mount, cover, enclosure) - no FCC scope. Note that conductive enclosures and their bonding are part of the tested configuration.
OTS-000188 | ‎B08721SHHT | DOOR_GATE_HOOK _A-623_2"- L-Bracket ‎B08721SHHT |  | No | Not an RF device - passive/mechanical; outside 47 CFR 15 | None. | Passive / mechanical / fluidic part - no digital circuitry and no intentional RF emission, so outside 47 CFR 15.
CHS-000048 | Tool_Sprayer_TC_EoA_Harness_V1.0 | Tool_Sprayer_TC_EoA_Harness_V1.0 |  | No | Not a device - cable/connector/harness; no separate authorisation | Build the EMC test unit with production harnesses; keep shield/bond details under change control. | Wiring harness - not a declarable device, but harness routing, shielding and bonding decide whether the system passes. Any harness change after testing needs an engineering review against the declaration.
OTS-000188 | ‎B08721SHHT | DOOR_GATE_HOOK _A-623_2"- L-Bracket ‎B08721SHHT |  | No | Not an RF device - passive/mechanical; outside 47 CFR 15 | None. | Passive / mechanical / fluidic part - no digital circuitry and no intentional RF emission, so outside 47 CFR 15.
PRT-101543 | PRT-101543 | Current Sensor Base |  | No | Not an RF device - passive/mechanical; outside 47 CFR 15 | None. | Fabricated mechanical part (bracket, mount, cover, enclosure) - no FCC scope. Note that conductive enclosures and their bonding are part of the tested configuration.
CHS-000049 | Tool_Sander_TC_EoA_Comms_Harness_V1.0 | Tool_Sander_TC_EoA_Comms_Harness_V1.0 |  | No | Not a device - cable/connector/harness; no separate authorisation | Build the EMC test unit with production harnesses; keep shield/bond details under change control. | Wiring harness - not a declarable device, but harness routing, shielding and bonding decide whether the system passes. Any harness change after testing needs an engineering review against the declaration.
PRT-101542 | PRT-101542 | TEMP_HUMID_SENSOR_MOUNT |  | No | Not an RF device - passive/mechanical; outside 47 CFR 15 | None. | Fabricated mechanical part (bracket, mount, cover, enclosure) - no FCC scope. Note that conductive enclosures and their bonding are part of the tested configuration.
CHS-000050 | Tool_Sander_TC_Motor_Out_V1.0 | Tool_Sander_TC_Motor_Out_V1.0 |  | No | Not a device - cable/connector/harness; no separate authorisation | Build the EMC test unit with production harnesses; keep shield/bond details under change control. | Wiring harness - not a declarable device, but harness routing, shielding and bonding decide whether the system passes. Any harness change after testing needs an engineering review against the declaration.
PRT-101008 | PRT-101008 | 700mm_40x40R_Profile_AL | Dexterous-Catalouge.pdf | No | Not an RF device - passive/mechanical; outside 47 CFR 15 | None. | Fabricated mechanical part (bracket, mount, cover, enclosure) - no FCC scope. Note that conductive enclosures and their bonding are part of the tested configuration.
OTS-000195 | - | Zip Tie Adhesive Mounts | https://amzn.in/d/03FXOuXx | No | Not an RF device - passive/mechanical; outside 47 CFR 15 | None. | Passive / mechanical / fluidic part - no digital circuitry and no intentional RF emission, so outside 47 CFR 15.
PRT-101051 | PRT-101051 | Latch_Clip_Bracket | NA | No | Not an RF device - passive/mechanical; outside 47 CFR 15 | None. | Fabricated mechanical part (bracket, mount, cover, enclosure) - no FCC scope. Note that conductive enclosures and their bonding are part of the tested configuration.
PRT-101392 | PRT-101392 | MOMA_BOTTOM_LOCK_SPACER |  | No | Not an RF device - passive/mechanical; outside 47 CFR 15 | None. | Fabricated mechanical part (bracket, mount, cover, enclosure) - no FCC scope. Note that conductive enclosures and their bonding are part of the tested configuration.
STD-000248 | STD-000248 | Hex socket head cap screw M6x1.00 x 35 Stainless Steel 304 |  | No | Not an RF device - passive/mechanical; outside 47 CFR 15 | None. | Fastener / hardware - no FCC scope.
PRT-101394 | PRT-101394 | CAM_GUIDE_MOUNT |  | No | Not an RF device - passive/mechanical; outside 47 CFR 15 | None. | Fabricated mechanical part (bracket, mount, cover, enclosure) - no FCC scope. Note that conductive enclosures and their bonding are part of the tested configuration.
STD-000243 | STD-000243 | Hex socket head cap screw M6x1.00 x 22 Stainless Steel 304 |  | No | Not an RF device - passive/mechanical; outside 47 CFR 15 | None. | Fastener / hardware - no FCC scope.
STD-000235 |  | Hex socket head cap screw M6x1.0 x 8 |  | No | Not an RF device - passive/mechanical; outside 47 CFR 15 | None. | Fastener / hardware - no FCC scope.
STD-000342 | STD-000342 | Hex socket countersunk head screw M4x0.7 x 20 Stainless Steel |  | No | Not an RF device - passive/mechanical; outside 47 CFR 15 | None. | Fastener / hardware - no FCC scope.
STD-000236 |  | Hex socket head cap screw M6x1.0 x 10 |  | No | Not an RF device - passive/mechanical; outside 47 CFR 15 | None. | Fastener / hardware - no FCC scope.
STD-000216 | STD-000216 | Hex socket head cap screw M5x0.80 x 22 Stainless Steel 304 |  | No | Not an RF device - passive/mechanical; outside 47 CFR 15 | None. | Fastener / hardware - no FCC scope.
STD-000185 |  | Hex socket head cap screw M4x.7x 6 |  | No | Not an RF device - passive/mechanical; outside 47 CFR 15 | None. | Fastener / hardware - no FCC scope.
STD-000155 | STD-000155 | Hex socket head cap screw M3x0.50 x 20 Stainless Steel |  | No | Not an RF device - passive/mechanical; outside 47 CFR 15 | None. | Fastener / hardware - no FCC scope.
STD-000186 |  | Hex socket head cap screw M4x.7 x 8 |  | No | Not an RF device - passive/mechanical; outside 47 CFR 15 | None. | Fastener / hardware - no FCC scope.
STD-000604 | STD-000604 | Socket button head screw M4x0.7 x 15 Stainless Steel 304 |  | No | Not an RF device - passive/mechanical; outside 47 CFR 15 | None. | Fastener / hardware - no FCC scope.
STD-000010 |  | M3x12 Hex CSK Head screw |  | No | Not an RF device - passive/mechanical; outside 47 CFR 15 | None. | Fastener / hardware - no FCC scope.
OTS-000199 | PG16 | Cable Glands | https://www.sunrom.com/p/pg16-black-nylon-cable-gland-for-cable-dia-11-14mm | No | Not a device - cable/connector/harness; no separate authorisation | None (specify shielded types where the EMC report assumes them). | Cable, connector or interconnect - not a declarable device on its own; cable type and shielding are part of the tested configuration.
STD-000016 |  | Hex socket head cap screw M3x.5x 6 |  | No | Not an RF device - passive/mechanical; outside 47 CFR 15 | None. | Fastener / hardware - no FCC scope.
OTS-000199 | PG16 | Cable Glands | https://www.sunrom.com/p/pg16-black-nylon-cable-gland-for-cable-dia-11-14mm | No | Not a device - cable/connector/harness; no separate authorisation | None (specify shielded types where the EMC report assumes them). | Cable, connector or interconnect - not a declarable device on its own; cable type and shielding are part of the tested configuration.
STD-000015 |  | Hex socket head cap screw M3x.5x 10 |  | No | Not an RF device - passive/mechanical; outside 47 CFR 15 | None. | Fastener / hardware - no FCC scope.
PRT-101559 | PRT-101559 | HMI Box_LID COVER | NA | No | Not an RF device - passive/mechanical; outside 47 CFR 15 | None. | Fabricated mechanical part (bracket, mount, cover, enclosure) - no FCC scope. Note that conductive enclosures and their bonding are part of the tested configuration.
STD-000691 |  | Hex nut grade A & B M4x0.7 |  | No | Not an RF device - passive/mechanical; outside 47 CFR 15 | None. | Fastener / hardware - no FCC scope.
OTS-000200 | GPIO-M8-5M-RA1-A | M8 A-Coded 8pin Male Connector for sander camera | https://drive.google.com/file/d/1ImxAp7TZAzSSkjZDsdXttsb0w8sBIw12/view?usp=drive_link | No | Not a device - cable/connector/harness; no separate authorisation | None (specify shielded types where the EMC report assumes them). | Cable, connector or interconnect - not a declarable device on its own; cable type and shielding are part of the tested configuration.
PRT-101399 | PRT-101399 | SND TS LEFT ALIGNER | NA | No | Not an RF device - passive/mechanical; outside 47 CFR 15 | None. | Fabricated mechanical part (bracket, mount, cover, enclosure) - no FCC scope. Note that conductive enclosures and their bonding are part of the tested configuration.
PRT-101400 | PRT-101400 | Ramp Hook Mounting Plate | NA | No | Not an RF device - passive/mechanical; outside 47 CFR 15 | None. | Fabricated mechanical part (bracket, mount, cover, enclosure) - no FCC scope. Note that conductive enclosures and their bonding are part of the tested configuration.
STD-000367 |  | Hex socket head countersunk screw grade C M6x1 x 12 |  | No | Not an RF device - passive/mechanical; outside 47 CFR 15 | None. | Fastener / hardware - no FCC scope.
STD-000237 |  | Hex socket head cap screw M6x1.00 x 12 |  | No | Not an RF device - passive/mechanical; outside 47 CFR 15 | None. | Fastener / hardware - no FCC scope.
OTS-000229 | PRT-101397 | C-AC1210 Shock Absorber | https://in.misumi-ec.com/vona2/detail/110310365129/?HissuCode=C-AC1210H&srsltid=AfmBOoqLQIrVmNuQNcK-TDDUl3WgKNzw_qOji74FsVhHWbI5Cs0LVVbR | No | Not an RF device - passive/mechanical; outside 47 CFR 15 | None. | Passive / mechanical / fluidic part - no digital circuitry and no intentional RF emission, so outside 47 CFR 15.
OTS-000045 | Bussman BAT1-70-R | FDB_Fuse_2_70A | https://drive.google.com/file/d/19_AhxDYA2vlxB1VKePrn0pBfKWKsRHuf/view?usp=sharing | No | Not an RF device - passive/mechanical; outside 47 CFR 15 | None. | Passive / mechanical / fluidic part - no digital circuitry and no intentional RF emission, so outside 47 CFR 15.
CON-000019 |  | Stainless Steel Hose Clips with 5 Fastening Bolts Attachment | https://amzn.in/d/07hbnc55 | No | Not an RF device - passive/mechanical; outside 47 CFR 15 | None. | Fastener / hardware - no FCC scope.
PRT-101415 | PRT-101415 | RS485 WSP |  | No | Not an RF device - passive/mechanical; outside 47 CFR 15 | None. | Fabricated mechanical part (bracket, mount, cover, enclosure) - no FCC scope. Note that conductive enclosures and their bonding are part of the tested configuration.
PRT-101416 | PRT-101416 | Inverter Isolator |  | No | Not an RF device - passive/mechanical; outside 47 CFR 15 | None. | Fabricated mechanical part (bracket, mount, cover, enclosure) - no FCC scope. Note that conductive enclosures and their bonding are part of the tested configuration.
PRT-101405 | PRT-101405 | Sprayer EOA Back Plate |  | No | Not an RF device - passive/mechanical; outside 47 CFR 15 | None. | Fabricated mechanical part (bracket, mount, cover, enclosure) - no FCC scope. Note that conductive enclosures and their bonding are part of the tested configuration.
PRT-101408 | PRT-101408 | Sprayer EOA Handle |  | No | Not an RF device - passive/mechanical; outside 47 CFR 15 | None. | Fabricated mechanical part (bracket, mount, cover, enclosure) - no FCC scope. Note that conductive enclosures and their bonding are part of the tested configuration.
PRT-101409 | PRT-101409 | Sprayer EOA Side Plate |  | No | Not an RF device - passive/mechanical; outside 47 CFR 15 | None. | Fabricated mechanical part (bracket, mount, cover, enclosure) - no FCC scope. Note that conductive enclosures and their bonding are part of the tested configuration.
PRT-101426 | PRT-101426 | HOSE MT |  | No | Not an RF device - passive/mechanical; outside 47 CFR 15 | None. | Fabricated mechanical part (bracket, mount, cover, enclosure) - no FCC scope. Note that conductive enclosures and their bonding are part of the tested configuration.
PRT-101428 | PRT-101428 | HOSE CLIP |  | No | Not an RF device - passive/mechanical; outside 47 CFR 15 | None. | Fabricated mechanical part (bracket, mount, cover, enclosure) - no FCC scope. Note that conductive enclosures and their bonding are part of the tested configuration.
OTS-000082 | NETWS7 | Retaining Rings/External/E-Type ( 7 mm Groove DIa) | NETWS7 | No | Not an RF device - passive/mechanical; outside 47 CFR 15 | None. | Fastener / hardware - no FCC scope.
OTS-000196 |  | Brake Cable wire |  | No | Not a device - cable/connector/harness; no separate authorisation | None (specify shielded types where the EMC report assumes them). | Cable, connector or interconnect - not a declarable device on its own; cable type and shielding are part of the tested configuration.
PRT-101432 | PRT-101432 | SSL Mount |  | No | Not an RF device - passive/mechanical; outside 47 CFR 15 | None. | Fabricated mechanical part (bracket, mount, cover, enclosure) - no FCC scope. Note that conductive enclosures and their bonding are part of the tested configuration.
OTS-000136 | - | M8x50mm, Fully Threaded Stud, SS |  | No | Not an RF device - passive/mechanical; outside 47 CFR 15 | None. | Fastener / hardware - no FCC scope.
OTS-000136 | - | M8x50mm, Fully Threaded Stud, SS |  | No | Not an RF device - passive/mechanical; outside 47 CFR 15 | None. | Fastener / hardware - no FCC scope.
PRT-101447 | PRT-101447 | FDB TOP WSP |  | No | Not an RF device - passive/mechanical; outside 47 CFR 15 | None. | Fabricated mechanical part (bracket, mount, cover, enclosure) - no FCC scope. Note that conductive enclosures and their bonding are part of the tested configuration.
PRT-101448 | PRT-101448 | FDB SIDE WSP |  | No | Not an RF device - passive/mechanical; outside 47 CFR 15 | None. | Fabricated mechanical part (bracket, mount, cover, enclosure) - no FCC scope. Note that conductive enclosures and their bonding are part of the tested configuration.
OTS-000135 | Katlax CDMRJ45-MRJ45R-05GVC6-SH | EOA_Planner_Cable | https://drive.google.com/file/d/1-0somJc7UVMoNnnTieLb5UtwedCioRTY/view?usp=sharing | No | Not a device - cable/connector/harness; no separate authorisation | None (specify shielded types where the EMC report assumes them). | Cable, connector or interconnect - not a declarable device on its own; cable type and shielding are part of the tested configuration.
OTS-000066 | Display Port to HDMI Adapter | Hmapper_DisplayAdapter | https://drive.google.com/file/d/1hQxhaLnNRsw72XfmRD0_oovHZf1aEj7C/view?usp=sharing | Yes - Part 15B SDoC | 47 CFR 15 Subpart B - unintentional radiator (digital device, Sec.15.3(k)); Class A SDoC (Sec.2.1077) | Obtain supplier FCC Part 15B (Class A) DoC / test report; list in host declaration file. | Active DisplayPort-to-HDMI adapter contains a protocol converter IC - digital device.
STD-000267 |  | Hex socket head cap screw M8x1.25 x 14 | NA | No | Not an RF device - passive/mechanical; outside 47 CFR 15 | None. | Fastener / hardware - no FCC scope.
CHS-000038 | Tool_Sander_LoadcellSens_FB_Harness_V1.1 | Tool_Sander_LoadcellSens_FB_Harness_V1.1 | Tool_SanderSprayer_Current_Sensor_Harness_V1.0 | No | Not a device - cable/connector/harness; no separate authorisation | Build the EMC test unit with production harnesses; keep shield/bond details under change control. | Wiring harness - not a declarable device, but harness routing, shielding and bonding decide whether the system passes. Any harness change after testing needs an engineering review against the declaration.
STD-000269 |  | Hex socket head cap screw M8x1.25 x 16 | NA | No | Not an RF device - passive/mechanical; outside 47 CFR 15 | None. | Fastener / hardware - no FCC scope.
CHS-000040 | Tool_Sprayer_LevelSensor_Harness_V1.1 | Tool_Sprayer_LevelSensor_Harness_V1.1 |  | No | Not a device - cable/connector/harness; no separate authorisation | Build the EMC test unit with production harnesses; keep shield/bond details under change control. | Wiring harness - not a declarable device, but harness routing, shielding and bonding decide whether the system passes. Any harness change after testing needs an engineering review against the declaration.
CHS-000027 | Tool_SanderSprayer_DHT_Sens_Harness_V1.1 | Tool_SanderSprayer_DHT_Sens_Harness_V1.1 | Tool_Sprayer_LevelSensor_Harness_V1.0 | No | Not a device - cable/connector/harness; no separate authorisation | Build the EMC test unit with production harnesses; keep shield/bond details under change control. | Wiring harness - not a declarable device, but harness routing, shielding and bonding decide whether the system passes. Any harness change after testing needs an engineering review against the declaration.
CHS-000043 | Tool_Sander_LED_Ctrl_Harness_V1.0 | Tool_Sander_LED_Ctrl_Harness_V1.0 | Tool_SanderSprayer_DHT_Sens_Harness_V1.0 | No | Not a device - cable/connector/harness; no separate authorisation | Build the EMC test unit with production harnesses; keep shield/bond details under change control. | Wiring harness - not a declarable device, but harness routing, shielding and bonding decide whether the system passes. Any harness change after testing needs an engineering review against the declaration.
CHS-000027 | Tool_SanderSprayer_DHT_Sens_Harness_V1.1 | Tool_SanderSprayer_DHT_Sens_Harness_V1.1 | Tool_SanderSprayer_DHT_Sens_Harness_V1.0 | No | Not a device - cable/connector/harness; no separate authorisation | Build the EMC test unit with production harnesses; keep shield/bond details under change control. | Wiring harness - not a declarable device, but harness routing, shielding and bonding decide whether the system passes. Any harness change after testing needs an engineering review against the declaration.
CHS-000044 | Tool_SanderSprayer_HMI_Internal_Harness_V1.0 | Tool_SanderSprayer_HMI_Internal_Harness_V1.0 |  | No | Not a device - cable/connector/harness; no separate authorisation | Build the EMC test unit with production harnesses; keep shield/bond details under change control. | Wiring harness - not a declarable device, but harness routing, shielding and bonding decide whether the system passes. Any harness change after testing needs an engineering review against the declaration.
PRT-101393 | PRT-101393 | MOMA_BOTTOM_LATCH_SPACER |  | No | Not an RF device - passive/mechanical; outside 47 CFR 15 | None. | Fabricated mechanical part (bracket, mount, cover, enclosure) - no FCC scope. Note that conductive enclosures and their bonding are part of the tested configuration.
PRT-101429 | PRT-101429 | CGPIO Mount vibration damper |  | No | Not an RF device - passive/mechanical; outside 47 CFR 15 | None. | Fabricated mechanical part (bracket, mount, cover, enclosure) - no FCC scope. Note that conductive enclosures and their bonding are part of the tested configuration.
PRT-101312 | PRT-101312 | Planner SSR isolator |  | No | Not an RF device - passive/mechanical; outside 47 CFR 15 | None. | Fabricated mechanical part (bracket, mount, cover, enclosure) - no FCC scope. Note that conductive enclosures and their bonding are part of the tested configuration.
CUS-000042 | PRT-101519 | Right Handle | NA | No | Not an RF device - passive/mechanical; outside 47 CFR 15 | None. | Fabricated mechanical part (bracket, mount, cover, enclosure) - no FCC scope. Note that conductive enclosures and their bonding are part of the tested configuration.
PRT-101459 | PRT-101459 | ORIN PWR WSP |  | No | Not an RF device - passive/mechanical; outside 47 CFR 15 | None. | Fabricated mechanical part (bracket, mount, cover, enclosure) - no FCC scope. Note that conductive enclosures and their bonding are part of the tested configuration.
OTS-000217 | PG13.5 | Cable Gland PG 13.5 for door limit switch |  | No | Not a device - cable/connector/harness; no separate authorisation | None (specify shielded types where the EMC report assumes them). | Cable, connector or interconnect - not a declarable device on its own; cable type and shielding are part of the tested configuration.
CON-000015 | CON-000015 | HW155 WHEEL PU GRIP REPLACEMENT UNIT | NA | No | Not an RF device - passive/mechanical; outside 47 CFR 15 | None. | Consumable (adhesive, tape, sticker, PPE) - no FCC scope. FCC labelling artwork is separate: see the Sec.15.19 label requirement.
PRT-101632 | PRT-101632 | LED SIDE HEAT SINK 2.0 |  | No | Not an RF device - passive/mechanical; outside 47 CFR 15 | None. | Fabricated mechanical part (bracket, mount, cover, enclosure) - no FCC scope. Note that conductive enclosures and their bonding are part of the tested configuration.
PRT-101044 | PRT-101044 | WHEEL BOLT | NA | No | Not an RF device - passive/mechanical; outside 47 CFR 15 | None. | Fastener / hardware - no FCC scope.
OTS-000180 | Kingstone NV3 PCIe 4.0 NVMe SSD | Control Compute internal SSD | https://drive.google.com/file/d/10EtSXCYuqR8b2lFof29ooYm9gBdw--_g/view?usp=sharing | Yes - Part 15B SDoC | 47 CFR 15 Subpart B - unintentional radiator (digital device, Sec.15.3(k)); Class A SDoC (Sec.2.1077) | Obtain supplier FCC Part 15B (Class A) DoC / test report; list in host declaration file. | Internal NVMe SSD - covered by the host test, but keep the vendor Part 15B statement on file.
PRT-101470 | PRT-101470 | RAIL GUIDE STOPPER |  | No | Not an RF device - passive/mechanical; outside 47 CFR 15 | None. | Fabricated mechanical part (bracket, mount, cover, enclosure) - no FCC scope. Note that conductive enclosures and their bonding are part of the tested configuration.
PRT-101472 | PRT-101472 | LEFT RAIL STOPPER DAMPING PAD |  | No | Not an RF device - passive/mechanical; outside 47 CFR 15 | None. | Fabricated mechanical part (bracket, mount, cover, enclosure) - no FCC scope. Note that conductive enclosures and their bonding are part of the tested configuration.
PRT-101473 | PRT-101473 | RIGHT RAIL STOPPER DAMPING PAD |  | No | Not an RF device - passive/mechanical; outside 47 CFR 15 | None. | Fabricated mechanical part (bracket, mount, cover, enclosure) - no FCC scope. Note that conductive enclosures and their bonding are part of the tested configuration.
PRT-101501 | PRT-101501 | BUCKET DRAG CHAIN HOLDER _ BOTTOM |  | No | Not an RF device - passive/mechanical; outside 47 CFR 15 | None. | Fabricated mechanical part (bracket, mount, cover, enclosure) - no FCC scope. Note that conductive enclosures and their bonding are part of the tested configuration.
PRT-101503 | PRT-101503 | BUCKET DRAG CHAIN HOLDER _ TOP |  | No | Not an RF device - passive/mechanical; outside 47 CFR 15 | None. | Fabricated mechanical part (bracket, mount, cover, enclosure) - no FCC scope. Note that conductive enclosures and their bonding are part of the tested configuration.
OTS-000509 |  | DIN-439-B - M22x1.5(F) |  | No | Not an RF device - passive/mechanical; outside 47 CFR 15 | None. | Passive / mechanical / fluidic part - no digital circuitry and no intentional RF emission, so outside 47 CFR 15.
PRT-101515 | PRT-101515 | Rubber O-Ring 100mm ID X1.5MM C/S NBR |  | No | Not an RF device - passive/mechanical; outside 47 CFR 15 | None. | Fabricated mechanical part (bracket, mount, cover, enclosure) - no FCC scope. Note that conductive enclosures and their bonding are part of the tested configuration.
OTS-000175 | VACF-BC1-1 | 5/2 Solenoid Valve Control | https://drive.google.com/file/d/1QDKzE0d_0BMCaK0C6gEeTqEGdIezNsVK/view?usp=drive_link | No | Not an RF device - passive/mechanical; outside 47 CFR 15 | None. | Passive / mechanical / fluidic part - no digital circuitry and no intentional RF emission, so outside 47 CFR 15.
OTS-000197 | HHM_PD_V1.0 | Hmapper Power Distribution PCB |  | Yes - Part 15B SDoC | 47 CFR 15 Subpart B - unintentional radiator (digital device, Sec.15.3(k)); Class A SDoC (Sec.2.1077) | Obtain supplier FCC Part 15B (Class A) DoC / test report; list in host declaration file. | Custom power-distribution PCB (handheld mapper) - digital sub-assembly; declared through the handheld mapper's own SDoC.
CUS-000003 | IMU_V2.0 | IMU Breakout Board |  | Yes - Part 15B SDoC | 47 CFR 15 Subpart B - unintentional radiator (digital device, Sec.15.3(k)); Class A SDoC (Sec.2.1077) | Obtain supplier FCC Part 15B (Class A) DoC / test report; list in host declaration file. | Custom IMU breakout PCB - digital sub-assembly; no separate FCC ID, declared through the host SDoC. Must be present in the test build.
OTS-000180 | Kingstone NV3 PCIe 4.0 NVMe SSD | Planner Compute internal SSD | https://drive.google.com/file/d/10EtSXCYuqR8b2lFof29ooYm9gBdw--_g/view?usp=sharing | Yes - Part 15B SDoC | 47 CFR 15 Subpart B - unintentional radiator (digital device, Sec.15.3(k)); Class A SDoC (Sec.2.1077) | Obtain supplier FCC Part 15B (Class A) DoC / test report; list in host declaration file. | Internal NVMe SSD - covered by the host test, but keep the vendor Part 15B statement on file.
OTS-000186 | - | M4x24mm Hex Female to female Standoff SS304 |  | No | Not an RF device - passive/mechanical; outside 47 CFR 15 | None. | Fastener / hardware - no FCC scope.
PRT-101553 | PRT-101553 | Wheel Driver BRake Resistor Holder 2 |  | No | Not an RF device - passive/mechanical; outside 47 CFR 15 | None. | Fabricated mechanical part (bracket, mount, cover, enclosure) - no FCC scope. Note that conductive enclosures and their bonding are part of the tested configuration.
PRT-100951 | PRT-100951 | M3 Isolating spacer Set - 14mm OD Female |  | No | Not an RF device - passive/mechanical; outside 47 CFR 15 | None. | Fabricated mechanical part (bracket, mount, cover, enclosure) - no FCC scope. Note that conductive enclosures and their bonding are part of the tested configuration.
PRT-101338 | PRT-101338 | Blinder 1 |  | No | Not an RF device - passive/mechanical; outside 47 CFR 15 | None. | Fabricated mechanical part (bracket, mount, cover, enclosure) - no FCC scope. Note that conductive enclosures and their bonding are part of the tested configuration.
PRT-101339 | PRT-101339 | Blinder 2 |  | No | Not an RF device - passive/mechanical; outside 47 CFR 15 | None. | Fabricated mechanical part (bracket, mount, cover, enclosure) - no FCC scope. Note that conductive enclosures and their bonding are part of the tested configuration.
CHS-000054 | AMR_PWR_HNS_07_1 | Battery connector to main fuse block, positive |  | No | Not a device - cable/connector/harness; no separate authorisation | Build the EMC test unit with production harnesses; keep shield/bond details under change control. | Wiring harness - not a declarable device, but harness routing, shielding and bonding decide whether the system passes. Any harness change after testing needs an engineering review against the declaration.
CHS-000057 | AMR_PWR_HNS_07_2 | Battery connector to negative busbar |  | No | Not a device - cable/connector/harness; no separate authorisation | Build the EMC test unit with production harnesses; keep shield/bond details under change control. | Wiring harness - not a declarable device, but harness routing, shielding and bonding decide whether the system passes. Any harness change after testing needs an engineering review against the declaration.
PRT-100062 | PRT-100062 | Cradle |  | No | Not an RF device - passive/mechanical; outside 47 CFR 15 | None. | Fabricated mechanical part (bracket, mount, cover, enclosure) - no FCC scope. Note that conductive enclosures and their bonding are part of the tested configuration.
PRT-100063 | PRT-100063 | Lid Spacer |  | No | Not an RF device - passive/mechanical; outside 47 CFR 15 | None. | Fabricated mechanical part (bracket, mount, cover, enclosure) - no FCC scope. Note that conductive enclosures and their bonding are part of the tested configuration.
PRT-100064 | PRT-100064 | Lid Gasket Tray |  | No | Not an RF device - passive/mechanical; outside 47 CFR 15 | None. | Fabricated mechanical part (bracket, mount, cover, enclosure) - no FCC scope. Note that conductive enclosures and their bonding are part of the tested configuration.
PRT-100059 | PRT-100059 | Storage |  | No | Not an RF device - passive/mechanical; outside 47 CFR 15 | None. | Fabricated mechanical part (bracket, mount, cover, enclosure) - no FCC scope. Note that conductive enclosures and their bonding are part of the tested configuration.
PRT-100065 | PRT-100065 | Top Compartment Plate |  | No | Not an RF device - passive/mechanical; outside 47 CFR 15 | None. | Fabricated mechanical part (bracket, mount, cover, enclosure) - no FCC scope. Note that conductive enclosures and their bonding are part of the tested configuration.
PRT-100066 | PRT-100066 | Door Spacer 5mm |  | No | Not an RF device - passive/mechanical; outside 47 CFR 15 | None. | Fabricated mechanical part (bracket, mount, cover, enclosure) - no FCC scope. Note that conductive enclosures and their bonding are part of the tested configuration.
PRT-100067 | PRT-100067 | Door Gasket Plate |  | No | Not an RF device - passive/mechanical; outside 47 CFR 15 | None. | Fabricated mechanical part (bracket, mount, cover, enclosure) - no FCC scope. Note that conductive enclosures and their bonding are part of the tested configuration.
PRT-100068 | PRT-100068 | inner Bracing |  | No | Not an RF device - passive/mechanical; outside 47 CFR 15 | None. | Fabricated mechanical part (bracket, mount, cover, enclosure) - no FCC scope. Note that conductive enclosures and their bonding are part of the tested configuration.
PRT-100069 | PRT-100069 | Lock Plate |  | No | Not an RF device - passive/mechanical; outside 47 CFR 15 | None. | Fabricated mechanical part (bracket, mount, cover, enclosure) - no FCC scope. Note that conductive enclosures and their bonding are part of the tested configuration.
PRT-100070 | PRT-100070 | Door Spacer 2mm |  | No | Not an RF device - passive/mechanical; outside 47 CFR 15 | None. | Fabricated mechanical part (bracket, mount, cover, enclosure) - no FCC scope. Note that conductive enclosures and their bonding are part of the tested configuration.
PRT-100071 | PRT-100071 | Lid Fan Mount |  | No | Not an RF device - passive/mechanical; outside 47 CFR 15 | None. | Fabricated mechanical part (bracket, mount, cover, enclosure) - no FCC scope. Note that conductive enclosures and their bonding are part of the tested configuration.
PRT-100072 | PRT-100072 | Cradle Lid R |  | No | Not an RF device - passive/mechanical; outside 47 CFR 15 | None. | Fabricated mechanical part (bracket, mount, cover, enclosure) - no FCC scope. Note that conductive enclosures and their bonding are part of the tested configuration.
PRT-100073 | PRT-100073 | Fan Spacer |  | No | Not an RF device - passive/mechanical; outside 47 CFR 15 | None. | Fabricated mechanical part (bracket, mount, cover, enclosure) - no FCC scope. Note that conductive enclosures and their bonding are part of the tested configuration.
PRT-100074 | PRT-100074 | Cradle Lid L |  | No | Not an RF device - passive/mechanical; outside 47 CFR 15 | None. | Fabricated mechanical part (bracket, mount, cover, enclosure) - no FCC scope. Note that conductive enclosures and their bonding are part of the tested configuration.
PRT-100060 | PRT-100060 | Connector Plate |  | No | Not an RF device - passive/mechanical; outside 47 CFR 15 | None. | Fabricated mechanical part (bracket, mount, cover, enclosure) - no FCC scope. Note that conductive enclosures and their bonding are part of the tested configuration.
PRT-100077 | PRT-100077 | AC Cover |  | No | Not an RF device - passive/mechanical; outside 47 CFR 15 | None. | Fabricated mechanical part (bracket, mount, cover, enclosure) - no FCC scope. Note that conductive enclosures and their bonding are part of the tested configuration.
PRT-100079 | PRT-100079 | Hinge Base |  | No | Not an RF device - passive/mechanical; outside 47 CFR 15 | None. | Fabricated mechanical part (bracket, mount, cover, enclosure) - no FCC scope. Note that conductive enclosures and their bonding are part of the tested configuration.
PRT-100080 | PRT-100080 | Tray |  | No | Not an RF device - passive/mechanical; outside 47 CFR 15 | None. | Fabricated mechanical part (bracket, mount, cover, enclosure) - no FCC scope. Note that conductive enclosures and their bonding are part of the tested configuration.
CUS-000006 | - | Wall |  | No | Not an RF device - passive/mechanical; outside 47 CFR 15 | None. | Fabricated mechanical part (bracket, mount, cover, enclosure) - no FCC scope. Note that conductive enclosures and their bonding are part of the tested configuration.
PRT-100083 | PRT-100083 | Partition Plate |  | No | Not an RF device - passive/mechanical; outside 47 CFR 15 | None. | Fabricated mechanical part (bracket, mount, cover, enclosure) - no FCC scope. Note that conductive enclosures and their bonding are part of the tested configuration.
PRT-100084 | PRT-100084 | Door |  | No | Not an RF device - passive/mechanical; outside 47 CFR 15 | None. | Fabricated mechanical part (bracket, mount, cover, enclosure) - no FCC scope. Note that conductive enclosures and their bonding are part of the tested configuration.
PRT-100085 | PRT-100085 | Anderson Cover |  | No | Not an RF device - passive/mechanical; outside 47 CFR 15 | None. | Fabricated mechanical part (bracket, mount, cover, enclosure) - no FCC scope. Note that conductive enclosures and their bonding are part of the tested configuration.
PRT-100099 | PRT-100099 | Mixer Mount |  | No | Not an RF device - passive/mechanical; outside 47 CFR 15 | None. | Fabricated mechanical part (bracket, mount, cover, enclosure) - no FCC scope. Note that conductive enclosures and their bonding are part of the tested configuration.
PRT-100087 | PRT-100087 | Tugger Interaction |  | No | Not an RF device - passive/mechanical; outside 47 CFR 15 | None. | Fabricated mechanical part (bracket, mount, cover, enclosure) - no FCC scope. Note that conductive enclosures and their bonding are part of the tested configuration.
PRT-100097 | PRT-100097 | Stress Relief Terminal Block |  | No | Not an RF device - passive/mechanical; outside 47 CFR 15 | None. | Fabricated mechanical part (bracket, mount, cover, enclosure) - no FCC scope. Note that conductive enclosures and their bonding are part of the tested configuration.
PRT-100089 | PRT-100089 | Ramp Rack |  | No | Not an RF device - passive/mechanical; outside 47 CFR 15 | None. | Fabricated mechanical part (bracket, mount, cover, enclosure) - no FCC scope. Note that conductive enclosures and their bonding are part of the tested configuration.
PRT-100091 | PRT-100091 | Stress Relief Mounting Plate |  | No | Not an RF device - passive/mechanical; outside 47 CFR 15 | None. | Fabricated mechanical part (bracket, mount, cover, enclosure) - no FCC scope. Note that conductive enclosures and their bonding are part of the tested configuration.
PRT-100098 | PRT-100098 | E-Stop Mount |  | No | Not an RF device - passive/mechanical; outside 47 CFR 15 | None. | Fabricated mechanical part (bracket, mount, cover, enclosure) - no FCC scope. Note that conductive enclosures and their bonding are part of the tested configuration.
PRT-100100 | PRT-100100 | AL 1000mm - 40x40 |  | No | Not an RF device - passive/mechanical; outside 47 CFR 15 | None. | Fabricated mechanical part (bracket, mount, cover, enclosure) - no FCC scope. Note that conductive enclosures and their bonding are part of the tested configuration.
PRT-100101 | PRT-100101 | AL 590mm - 40x40R |  | No | Not an RF device - passive/mechanical; outside 47 CFR 15 | None. | Fabricated mechanical part (bracket, mount, cover, enclosure) - no FCC scope. Note that conductive enclosures and their bonding are part of the tested configuration.
PRT-100102 | PRT-100102 | Door Gasket |  | No | Not an RF device - passive/mechanical; outside 47 CFR 15 | None. | Fabricated mechanical part (bracket, mount, cover, enclosure) - no FCC scope. Note that conductive enclosures and their bonding are part of the tested configuration.
PRT-100104 | PRT-100104 | Lid Gasket |  | No | Not an RF device - passive/mechanical; outside 47 CFR 15 | None. | Fabricated mechanical part (bracket, mount, cover, enclosure) - no FCC scope. Note that conductive enclosures and their bonding are part of the tested configuration.
PRT-100110 | PRT-100110 | Battery Charger Mount |  | No | Not an RF device - passive/mechanical; outside 47 CFR 15 | None. | Fabricated mechanical part (bracket, mount, cover, enclosure) - no FCC scope. Note that conductive enclosures and their bonding are part of the tested configuration.
PRT-100114 | PRT-100114 | DIN rail |  | No | Not an RF device - passive/mechanical; outside 47 CFR 15 | None. | Fabricated mechanical part (bracket, mount, cover, enclosure) - no FCC scope. Note that conductive enclosures and their bonding are part of the tested configuration.
PRT-100121 | PRT-100121 | Fuse Mount - 3DP |  | No | Not an RF device - passive/mechanical; outside 47 CFR 15 | None. | Fabricated mechanical part (bracket, mount, cover, enclosure) - no FCC scope. Note that conductive enclosures and their bonding are part of the tested configuration.
PRT-100125 | PRT-100125 | DC Contactor Cover |  | No | Not an RF device - passive/mechanical; outside 47 CFR 15 | None. | Fabricated mechanical part (bracket, mount, cover, enclosure) - no FCC scope. Note that conductive enclosures and their bonding are part of the tested configuration.
PRT-100157 | PRT-100157 | MicroFibre CLoth Holder 1 |  | No | Not an RF device - passive/mechanical; outside 47 CFR 15 | None. | Fabricated mechanical part (bracket, mount, cover, enclosure) - no FCC scope. Note that conductive enclosures and their bonding are part of the tested configuration.
PRT-100158 | PRT-100158 | MicroFibre CLoth Holder 2 |  | No | Not an RF device - passive/mechanical; outside 47 CFR 15 | None. | Fabricated mechanical part (bracket, mount, cover, enclosure) - no FCC scope. Note that conductive enclosures and their bonding are part of the tested configuration.
OTS-000201 | PRT-100160 | Hinges HL050 |  | No | Not an RF device - passive/mechanical; outside 47 CFR 15 | None. | Passive / mechanical / fluidic part - no digital circuitry and no intentional RF emission, so outside 47 CFR 15.
OTS-000201 | PRT-100161 | Hinges HL050 Pin |  | No | Not an RF device - passive/mechanical; outside 47 CFR 15 | None. | Passive / mechanical / fluidic part - no digital circuitry and no intentional RF emission, so outside 47 CFR 15.
OTS-000201 | PRT-100162 | MS705 2-2 Lock |  | No | Not an RF device - passive/mechanical; outside 47 CFR 15 | None. | Passive / mechanical / fluidic part - no digital circuitry and no intentional RF emission, so outside 47 CFR 15.
OTS-000203 | PRT-100163 | MS705 2-2 Latch |  | No | Not an RF device - passive/mechanical; outside 47 CFR 15 | None. | Passive / mechanical / fluidic part - no digital circuitry and no intentional RF emission, so outside 47 CFR 15.
OTS-000204 | PRT-100164 | MS705 2-2 Nut |  | No | Not an RF device - passive/mechanical; outside 47 CFR 15 | None. | Fastener / hardware - no FCC scope.
PRT-100165 | PRT-100165 | Wire Duct Vertical |  | No | Not an RF device - passive/mechanical; outside 47 CFR 15 | None. | Fabricated mechanical part (bracket, mount, cover, enclosure) - no FCC scope. Note that conductive enclosures and their bonding are part of the tested configuration.
PRT-100166 | PRT-100166 | Wire Duct Horizontal |  | No | Not an RF device - passive/mechanical; outside 47 CFR 15 | None. | Fabricated mechanical part (bracket, mount, cover, enclosure) - no FCC scope. Note that conductive enclosures and their bonding are part of the tested configuration.
OTS-000205 | PRT-100167 | Wheels |  | No | Not an RF device - passive/mechanical; outside 47 CFR 15 | None. | Passive / mechanical / fluidic part - no digital circuitry and no intentional RF emission, so outside 47 CFR 15.
OCO-000020 | PRT-100168 | Marker |  | No | Not an RF device - passive/mechanical; outside 47 CFR 15 | None. | Operator kit / tool / consumable - no FCC scope.
CHS-000058 | AMR_PWR_HNS_07_3 | Main fuse block to actuation contactor |  | No | Not a device - cable/connector/harness; no separate authorisation | Build the EMC test unit with production harnesses; keep shield/bond details under change control. | Wiring harness - not a declarable device, but harness routing, shielding and bonding decide whether the system passes. Any harness change after testing needs an engineering review against the declaration.
CHS-000059 | AMR_PWR_HNS_07_4 | Actuation contactor to 48V distribution block |  | No | Not a device - cable/connector/harness; no separate authorisation | Build the EMC test unit with production harnesses; keep shield/bond details under change control. | Wiring harness - not a declarable device, but harness routing, shielding and bonding decide whether the system passes. Any harness change after testing needs an engineering review against the declaration.
CUS-000042 | PRT-101520 | Left Handle | NA | No | Not an RF device - passive/mechanical; outside 47 CFR 15 | None. | Fabricated mechanical part (bracket, mount, cover, enclosure) - no FCC scope. Note that conductive enclosures and their bonding are part of the tested configuration.
CUS-000039 | PRT-101528 | Camera O-ring Mount | NA | No | Not an RF device - passive/mechanical; outside 47 CFR 15 | None. | Fabricated mechanical part (bracket, mount, cover, enclosure) - no FCC scope. Note that conductive enclosures and their bonding are part of the tested configuration.
PRT-101521 | PRT-101521 | Fan Enclosure | NA | No | Not an RF device - passive/mechanical; outside 47 CFR 15 | None. | Fabricated mechanical part (bracket, mount, cover, enclosure) - no FCC scope. Note that conductive enclosures and their bonding are part of the tested configuration.
PRT-101522 | PRT-101522 | Fan Enclosure clamp | NA | No | Not an RF device - passive/mechanical; outside 47 CFR 15 | None. | Fabricated mechanical part (bracket, mount, cover, enclosure) - no FCC scope. Note that conductive enclosures and their bonding are part of the tested configuration.
PRT-101526 | PRT-101526 | Power Bank Mount Lid | NA | No | Not an RF device - passive/mechanical; outside 47 CFR 15 | None. | Fabricated mechanical part (bracket, mount, cover, enclosure) - no FCC scope. Note that conductive enclosures and their bonding are part of the tested configuration.
PRT-101529 | PRT-101529 | Orin mount | NA | No | Not an RF device - passive/mechanical; outside 47 CFR 15 | None. | Fabricated mechanical part (bracket, mount, cover, enclosure) - no FCC scope. Note that conductive enclosures and their bonding are part of the tested configuration.
STD-000169 |  | Hex socket head cap screw M3x0.50 x 12 |  | No | Not an RF device - passive/mechanical; outside 47 CFR 15 | None. | Fastener / hardware - no FCC scope.
CHS-000060 | AMR_PWR_HNS_07_5 | 48V distribution block to negative busbar |  | No | Not a device - cable/connector/harness; no separate authorisation | Build the EMC test unit with production harnesses; keep shield/bond details under change control. | Wiring harness - not a declarable device, but harness routing, shielding and bonding decide whether the system passes. Any harness change after testing needs an engineering review against the declaration.
CHS-000061 | AMR_PWR_HNS_07_6 | 48V distribution block to inverter busbar, negative |  | No | Not a device - cable/connector/harness; no separate authorisation | Build the EMC test unit with production harnesses; keep shield/bond details under change control. | Wiring harness - not a declarable device, but harness routing, shielding and bonding decide whether the system passes. Any harness change after testing needs an engineering review against the declaration.
CHS-000062 | AMR_PWR_HNS_07_7 | 48V distribution block to inverter busbar, positive |  | No | Not a device - cable/connector/harness; no separate authorisation | Build the EMC test unit with production harnesses; keep shield/bond details under change control. | Wiring harness - not a declarable device, but harness routing, shielding and bonding decide whether the system passes. Any harness change after testing needs an engineering review against the declaration.
CHS-000063 | AMR_PWR_HNS_07_8 | SPG base plate to electronics back wall ground |  | No | Not a device - cable/connector/harness; no separate authorisation | Build the EMC test unit with production harnesses; keep shield/bond details under change control. | Wiring harness - not a declarable device, but harness routing, shielding and bonding decide whether the system passes. Any harness change after testing needs an engineering review against the declaration.
CHS-000064 | AMR_PWR_HNS_07_9 | Harness tray SPG to SPG base plate |  | No | Not a device - cable/connector/harness; no separate authorisation | Build the EMC test unit with production harnesses; keep shield/bond details under change control. | Wiring harness - not a declarable device, but harness routing, shielding and bonding decide whether the system passes. Any harness change after testing needs an engineering review against the declaration.
CHS-000065 | AMR_PWR_HNS_07_10 | Harness tray SPG right to right compartment ground |  | No | Not a device - cable/connector/harness; no separate authorisation | Build the EMC test unit with production harnesses; keep shield/bond details under change control. | Wiring harness - not a declarable device, but harness routing, shielding and bonding decide whether the system passes. Any harness change after testing needs an engineering review against the declaration.
CHS-000066 | AMR_PWR_HNS_07_11 | Harness tray SPG left to left compartment ground |  | No | Not a device - cable/connector/harness; no separate authorisation | Build the EMC test unit with production harnesses; keep shield/bond details under change control. | Wiring harness - not a declarable device, but harness routing, shielding and bonding decide whether the system passes. Any harness change after testing needs an engineering review against the declaration.
CHS-000067 | AMR_PWR_HNS_07_12 | Inverter ground to SPG near inverter |  | No | Not a device - cable/connector/harness; no separate authorisation | Build the EMC test unit with production harnesses; keep shield/bond details under change control. | Wiring harness - not a declarable device, but harness routing, shielding and bonding decide whether the system passes. Any harness change after testing needs an engineering review against the declaration.
CHS-000068 | AMR_PWR_HNS_07_13 | Front wall right to harness tray SPG right |  | No | Not a device - cable/connector/harness; no separate authorisation | Build the EMC test unit with production harnesses; keep shield/bond details under change control. | Wiring harness - not a declarable device, but harness routing, shielding and bonding decide whether the system passes. Any harness change after testing needs an engineering review against the declaration.
CHS-000069 | AMR_COMMS_HNS_01_1 | CAN bus wire CanW-1 |  | No | Not a device - cable/connector/harness; no separate authorisation | Build the EMC test unit with production harnesses; keep shield/bond details under change control. | Wiring harness - not a declarable device, but harness routing, shielding and bonding decide whether the system passes. Any harness change after testing needs an engineering review against the declaration.
CHS-000070 | AMR_COMMS_HNS_01_2 | CAN bus wire CanW-2 |  | No | Not a device - cable/connector/harness; no separate authorisation | Build the EMC test unit with production harnesses; keep shield/bond details under change control. | Wiring harness - not a declarable device, but harness routing, shielding and bonding decide whether the system passes. Any harness change after testing needs an engineering review against the declaration.
CHS-000071 | AMR_COMMS_HNS_01_3 | CAN bus wire CanW-3 |  | No | Not a device - cable/connector/harness; no separate authorisation | Build the EMC test unit with production harnesses; keep shield/bond details under change control. | Wiring harness - not a declarable device, but harness routing, shielding and bonding decide whether the system passes. Any harness change after testing needs an engineering review against the declaration.
CHS-000072 | AMR_COMMS_HNS_01_4 | CAN bus wire CanW-4 |  | No | Not a device - cable/connector/harness; no separate authorisation | Build the EMC test unit with production harnesses; keep shield/bond details under change control. | Wiring harness - not a declarable device, but harness routing, shielding and bonding decide whether the system passes. Any harness change after testing needs an engineering review against the declaration.
CHS-000073 | AMR_COMMS_HNS_01_5 | CAN bus wire CanW-5 spare |  | No | Not a device - cable/connector/harness; no separate authorisation | Build the EMC test unit with production harnesses; keep shield/bond details under change control. | Wiring harness - not a declarable device, but harness routing, shielding and bonding decide whether the system passes. Any harness change after testing needs an engineering review against the declaration.
CHS-000074 | AMR_COMMS_HNS_01_6 | CAN bus wire CanW-6 spare |  | No | Not a device - cable/connector/harness; no separate authorisation | Build the EMC test unit with production harnesses; keep shield/bond details under change control. | Wiring harness - not a declarable device, but harness routing, shielding and bonding decide whether the system passes. Any harness change after testing needs an engineering review against the declaration.
CHS-000075 | AMR_COMMS_HNS_01_7 | CAN bus wire CanW-7 |  | No | Not a device - cable/connector/harness; no separate authorisation | Build the EMC test unit with production harnesses; keep shield/bond details under change control. | Wiring harness - not a declarable device, but harness routing, shielding and bonding decide whether the system passes. Any harness change after testing needs an engineering review against the declaration.
CHS-000076 | AMR_COMMS_HNS_01_8 | CAN bus wire CanW-8 |  | No | Not a device - cable/connector/harness; no separate authorisation | Build the EMC test unit with production harnesses; keep shield/bond details under change control. | Wiring harness - not a declarable device, but harness routing, shielding and bonding decide whether the system passes. Any harness change after testing needs an engineering review against the declaration.
CHS-000077 | AMR_COMMS_HNS_01_9 | CAN bus wire CanW-9 |  | No | Not a device - cable/connector/harness; no separate authorisation | Build the EMC test unit with production harnesses; keep shield/bond details under change control. | Wiring harness - not a declarable device, but harness routing, shielding and bonding decide whether the system passes. Any harness change after testing needs an engineering review against the declaration.
CHS-000078 | AMR_COMMS_HNS_01_10 | CAN bus wire CanW-10 spare |  | No | Not a device - cable/connector/harness; no separate authorisation | Build the EMC test unit with production harnesses; keep shield/bond details under change control. | Wiring harness - not a declarable device, but harness routing, shielding and bonding decide whether the system passes. Any harness change after testing needs an engineering review against the declaration.
CHS-000079 | AMR_COMMS_HNS_02_1 | Ethernet cable Ethw_1 |  | No | Not a device - cable/connector/harness; no separate authorisation | Build the EMC test unit with production harnesses; keep shield/bond details under change control. | Wiring harness - not a declarable device, but harness routing, shielding and bonding decide whether the system passes. Any harness change after testing needs an engineering review against the declaration.
CHS-000080 | AMR_COMMS_HNS_02_2 | Ethernet cable Ethw_2 |  | No | Not a device - cable/connector/harness; no separate authorisation | Build the EMC test unit with production harnesses; keep shield/bond details under change control. | Wiring harness - not a declarable device, but harness routing, shielding and bonding decide whether the system passes. Any harness change after testing needs an engineering review against the declaration.
CHS-000086 | AMR_COMMS_HNS_02_3 | Ethernet cable Ethw_3 |  | No | Not a device - cable/connector/harness; no separate authorisation | Build the EMC test unit with production harnesses; keep shield/bond details under change control. | Wiring harness - not a declarable device, but harness routing, shielding and bonding decide whether the system passes. Any harness change after testing needs an engineering review against the declaration.
CHS-000115 | AMR_COMMS_HNS_02_4 | Ethernet cable Ethw_4 |  | No | Not a device - cable/connector/harness; no separate authorisation | Build the EMC test unit with production harnesses; keep shield/bond details under change control. | Wiring harness - not a declarable device, but harness routing, shielding and bonding decide whether the system passes. Any harness change after testing needs an engineering review against the declaration.
CHS-000116 | AMR_COMMS_HNS_02_5 | Ethernet cable Ethw_5 |  | No | Not a device - cable/connector/harness; no separate authorisation | Build the EMC test unit with production harnesses; keep shield/bond details under change control. | Wiring harness - not a declarable device, but harness routing, shielding and bonding decide whether the system passes. Any harness change after testing needs an engineering review against the declaration.
CHS-000117 | AMR_COMMS_HNS_02_6 | Ethernet cable Ethw_6 |  | No | Not a device - cable/connector/harness; no separate authorisation | Build the EMC test unit with production harnesses; keep shield/bond details under change control. | Wiring harness - not a declarable device, but harness routing, shielding and bonding decide whether the system passes. Any harness change after testing needs an engineering review against the declaration.
CHS-000087 | AMR_COMMS_HNS_03_1 | HDMI cable |  | No | Not a device - cable/connector/harness; no separate authorisation | Build the EMC test unit with production harnesses; keep shield/bond details under change control. | Wiring harness - not a declarable device, but harness routing, shielding and bonding decide whether the system passes. Any harness change after testing needs an engineering review against the declaration.
CHS-000088 | AMR_COMMS_HNS_03_2 | USB Type A to Type A cable |  | No | Not a device - cable/connector/harness; no separate authorisation | Build the EMC test unit with production harnesses; keep shield/bond details under change control. | Wiring harness - not a declarable device, but harness routing, shielding and bonding decide whether the system passes. Any harness change after testing needs an engineering review against the declaration.
CHS-000089 | AMR_COMMS_HNS_03_3 | USB Type A to Type C cable |  | No | Not a device - cable/connector/harness; no separate authorisation | Build the EMC test unit with production harnesses; keep shield/bond details under change control. | Wiring harness - not a declarable device, but harness routing, shielding and bonding decide whether the system passes. Any harness change after testing needs an engineering review against the declaration.
CHS-000090 | AMR_COMMS_HNS_03_4 | USB Type A to Type C cable |  | No | Not a device - cable/connector/harness; no separate authorisation | Build the EMC test unit with production harnesses; keep shield/bond details under change control. | Wiring harness - not a declarable device, but harness routing, shielding and bonding decide whether the system passes. Any harness change after testing needs an engineering review against the declaration.
CHS-000091 | AMR_COMMS_HNS_03_5 | USB Type A to Type C cable |  | No | Not a device - cable/connector/harness; no separate authorisation | Build the EMC test unit with production harnesses; keep shield/bond details under change control. | Wiring harness - not a declarable device, but harness routing, shielding and bonding decide whether the system passes. Any harness change after testing needs an engineering review against the declaration.
CHS-000092 | AMR_COMMS_HNS_04_1 | UART cable 1 |  | No | Not a device - cable/connector/harness; no separate authorisation | Build the EMC test unit with production harnesses; keep shield/bond details under change control. | Wiring harness - not a declarable device, but harness routing, shielding and bonding decide whether the system passes. Any harness change after testing needs an engineering review against the declaration.
CHS-000093 | AMR_COMMS_HNS_04_2 | UART cable 2 |  | No | Not a device - cable/connector/harness; no separate authorisation | Build the EMC test unit with production harnesses; keep shield/bond details under change control. | Wiring harness - not a declarable device, but harness routing, shielding and bonding decide whether the system passes. Any harness change after testing needs an engineering review against the declaration.
CHS-000094 | AMR_COMMS_HNS_05_1 | Orin DB9 to CAN to RS converter |  | No | Not a device - cable/connector/harness; no separate authorisation | Build the EMC test unit with production harnesses; keep shield/bond details under change control. | Wiring harness - not a declarable device, but harness routing, shielding and bonding decide whether the system passes. Any harness change after testing needs an engineering review against the declaration.
CHS-000095 | AMR_COMMS_HNS_05_2 | Orin DB9 to panel mount LP-16 |  | No | Not a device - cable/connector/harness; no separate authorisation | Build the EMC test unit with production harnesses; keep shield/bond details under change control. | Wiring harness - not a declarable device, but harness routing, shielding and bonding decide whether the system passes. Any harness change after testing needs an engineering review against the declaration.
CHS-000096 | AMR_COMMS_HNS_06_1 | 2D Lidar Livox harness |  | No | Not a device - cable/connector/harness; no separate authorisation | Build the EMC test unit with production harnesses; keep shield/bond details under change control. | Wiring harness - not a declarable device, but harness routing, shielding and bonding decide whether the system passes. Any harness change after testing needs an engineering review against the declaration.
CHS-000097 | AMR_IO_HNS_1_1 | ASB to motor drivers |  | No | Not a device - cable/connector/harness; no separate authorisation | Build the EMC test unit with production harnesses; keep shield/bond details under change control. | Wiring harness - not a declarable device, but harness routing, shielding and bonding decide whether the system passes. Any harness change after testing needs an engineering review against the declaration.
CHS-000098 | AMR_IO_HNS_02_1 | Orin to CC GPIO, output leg |  | No | Not a device - cable/connector/harness; no separate authorisation | Build the EMC test unit with production harnesses; keep shield/bond details under change control. | Wiring harness - not a declarable device, but harness routing, shielding and bonding decide whether the system passes. Any harness change after testing needs an engineering review against the declaration.
CHS-000099 | AMR_IO_HNS_02_2 | Orin to CC GPIO, input leg |  | No | Not a device - cable/connector/harness; no separate authorisation | Build the EMC test unit with production harnesses; keep shield/bond details under change control. | Wiring harness - not a declarable device, but harness routing, shielding and bonding decide whether the system passes. Any harness change after testing needs an engineering review against the declaration.
CHS-000100 | AMR_IO_HNS_03_1 | ASB J3 to UR arm controller |  | No | Not a device - cable/connector/harness; no separate authorisation | Build the EMC test unit with production harnesses; keep shield/bond details under change control. | Wiring harness - not a declarable device, but harness routing, shielding and bonding decide whether the system passes. Any harness change after testing needs an engineering review against the declaration.
CHS-000101 | AMR_IO_HNS_04_1 | CC GPIO to ASB |  | No | Not a device - cable/connector/harness; no separate authorisation | Build the EMC test unit with production harnesses; keep shield/bond details under change control. | Wiring harness - not a declarable device, but harness routing, shielding and bonding decide whether the system passes. Any harness change after testing needs an engineering review against the declaration.
CHS-000102 | AMR_IO_HNS_05_1 | E-Stop harness |  | No | Not a device - cable/connector/harness; no separate authorisation | Build the EMC test unit with production harnesses; keep shield/bond details under change control. | Wiring harness - not a declarable device, but harness routing, shielding and bonding decide whether the system passes. Any harness change after testing needs an engineering review against the declaration.
CHS-000103 | AMR_IO_HNS_06_1 | CC GPIO to contactor |  | No | Not a device - cable/connector/harness; no separate authorisation | Build the EMC test unit with production harnesses; keep shield/bond details under change control. | Wiring harness - not a declarable device, but harness routing, shielding and bonding decide whether the system passes. Any harness change after testing needs an engineering review against the declaration.
CHS-000104 | AMR_IO_HNS_07_1 | Main 48V in and out |  | No | Not a device - cable/connector/harness; no separate authorisation | Build the EMC test unit with production harnesses; keep shield/bond details under change control. | Wiring harness - not a declarable device, but harness routing, shielding and bonding decide whether the system passes. Any harness change after testing needs an engineering review against the declaration.
CHS-000105 | AMR_IO_HNS_08_1 | Precharge to CC GPIO |  | No | Not a device - cable/connector/harness; no separate authorisation | Build the EMC test unit with production harnesses; keep shield/bond details under change control. | Wiring harness - not a declarable device, but harness routing, shielding and bonding decide whether the system passes. Any harness change after testing needs an engineering review against the declaration.
CHS-000106 | AMR_IO_HNS_09_1 | AMR on switch to buck converter |  | No | Not a device - cable/connector/harness; no separate authorisation | Build the EMC test unit with production harnesses; keep shield/bond details under change control. | Wiring harness - not a declarable device, but harness routing, shielding and bonding decide whether the system passes. Any harness change after testing needs an engineering review against the declaration.
CHS-000107 | AMR_IO_HNS_10_1 | Reed switch 1 and 2 to ASB |  | No | Not a device - cable/connector/harness; no separate authorisation | Build the EMC test unit with production harnesses; keep shield/bond details under change control. | Wiring harness - not a declarable device, but harness routing, shielding and bonding decide whether the system passes. Any harness change after testing needs an engineering review against the declaration.
CHS-000108 | AMR_IO_HNS_11_1 | CC GPIO to limit switch 1, grey |  | No | Not a device - cable/connector/harness; no separate authorisation | Build the EMC test unit with production harnesses; keep shield/bond details under change control. | Wiring harness - not a declarable device, but harness routing, shielding and bonding decide whether the system passes. Any harness change after testing needs an engineering review against the declaration.
CHS-000109 | AMR_IO_HNS_11_2 | Limit switch 1 to limit switch 2, grey |  | No | Not a device - cable/connector/harness; no separate authorisation | Build the EMC test unit with production harnesses; keep shield/bond details under change control. | Wiring harness - not a declarable device, but harness routing, shielding and bonding decide whether the system passes. Any harness change after testing needs an engineering review against the declaration.
CHS-000110 | AMR_IO_HNS_11_3 | Limit switch 2 to EM latch and LED, red |  | No | Not a device - cable/connector/harness; no separate authorisation | Build the EMC test unit with production harnesses; keep shield/bond details under change control. | Wiring harness - not a declarable device, but harness routing, shielding and bonding decide whether the system passes. Any harness change after testing needs an engineering review against the declaration.
CHS-000111 | AMR_IO_HNS_11_4 | Splice node to CC GPIO, blue |  | No | Not a device - cable/connector/harness; no separate authorisation | Build the EMC test unit with production harnesses; keep shield/bond details under change control. | Wiring harness - not a declarable device, but harness routing, shielding and bonding decide whether the system passes. Any harness change after testing needs an engineering review against the declaration.
CHS-000112 | AMR_IO_HNS_11_5 | LED to EM latch and button, black |  | No | Not a device - cable/connector/harness; no separate authorisation | Build the EMC test unit with production harnesses; keep shield/bond details under change control. | Wiring harness - not a declarable device, but harness routing, shielding and bonding decide whether the system passes. Any harness change after testing needs an engineering review against the declaration.
CHS-000113 | AMR_IO_HNS_11_6 | Button to CC GPIO, black |  | No | Not a device - cable/connector/harness; no separate authorisation | Build the EMC test unit with production harnesses; keep shield/bond details under change control. | Wiring harness - not a declarable device, but harness routing, shielding and bonding decide whether the system passes. Any harness change after testing needs an engineering review against the declaration.
CHS-000114 | AMR_IO_HNS_12_1 | CC GPIO to UR control box |  | No | Not a device - cable/connector/harness; no separate authorisation | Build the EMC test unit with production harnesses; keep shield/bond details under change control. | Wiring harness - not a declarable device, but harness routing, shielding and bonding decide whether the system passes. Any harness change after testing needs an engineering review against the declaration.
CHS-000081 | AMR_IO_HNS_13_1 | ASB PCB to Tool AC connector |  | No | Not a device - cable/connector/harness; no separate authorisation | Build the EMC test unit with production harnesses; keep shield/bond details under change control. | Wiring harness - not a declarable device, but harness routing, shielding and bonding decide whether the system passes. Any harness change after testing needs an engineering review against the declaration.
CHS-000082 | AMR_IO_HNS_14_1 | 48V power through drag chain |  | No | Not a device - cable/connector/harness; no separate authorisation | Build the EMC test unit with production harnesses; keep shield/bond details under change control. | Wiring harness - not a declarable device, but harness routing, shielding and bonding decide whether the system passes. Any harness change after testing needs an engineering review against the declaration.
CHS-000084 | AMR_IO_HNS_14_3 | Bumper and bonding through drag chain |  | No | Not a device - cable/connector/harness; no separate authorisation | Build the EMC test unit with production harnesses; keep shield/bond details under change control. | Wiring harness - not a declarable device, but harness routing, shielding and bonding decide whether the system passes. Any harness change after testing needs an engineering review against the declaration.
CHS-000085 | AMR_IO_HNS_15_1 | Inverter to IMD to PSB and ASB |  | No | Not a device - cable/connector/harness; no separate authorisation | Build the EMC test unit with production harnesses; keep shield/bond details under change control. | Wiring harness - not a declarable device, but harness routing, shielding and bonding decide whether the system passes. Any harness change after testing needs an engineering review against the declaration.
CHS-000041 | AMR_IO_HNS_16_1 | Bumper wiring |  | No | Not a device - cable/connector/harness; no separate authorisation | Build the EMC test unit with production harnesses; keep shield/bond details under change control. | Wiring harness - not a declarable device, but harness routing, shielding and bonding decide whether the system passes. Any harness change after testing needs an engineering review against the declaration.
CHS-000052 | AMR_IO_HNS_17_1 | Battery rs485 wire |  | No | Not a device - cable/connector/harness; no separate authorisation | Build the EMC test unit with production harnesses; keep shield/bond details under change control. | Wiring harness - not a declarable device, but harness routing, shielding and bonding decide whether the system passes. Any harness change after testing needs an engineering review against the declaration.
OTS-000185 | Anderson SB-50 | Charging Connector | ds-sb50.pdf | No | Not a device - cable/connector/harness; no separate authorisation | None (specify shielded types where the EMC report assumes them). | Cable, connector or interconnect - not a declarable device on its own; cable type and shielding are part of the tested configuration.
OTS-000233 | Delta AFB0648EH-TP27 | Planner_Cooling_fan | AFB0648EH-TP27.pdf | Verify | Scope depends on internal electronics - confirm with supplier | Ask the supplier for internal-electronics detail + any FCC/EMC declaration, then re-classify. | DC brushless fan - as above; keep in the host test build.
CHS-000022 | GMSL-Coax-HNS_V1.1 | Planner_Camera_harness |  | No | Not a device - cable/connector/harness; no separate authorisation | Build the EMC test unit with production harnesses; keep shield/bond details under change control. | Wiring harness - not a declarable device, but harness routing, shielding and bonding decide whether the system passes. Any harness change after testing needs an engineering review against the declaration.
CHS-000024 | Cable_Track_Harness_V1.0 | Planner_Amr_Interconnection_Harness | https://drive.google.com/file/d/1qK8s-HgdLJJSJavs4ej4VuuA7xuAr64R/view?usp=sharing | No | Not a device - cable/connector/harness; no separate authorisation | Build the EMC test unit with production harnesses; keep shield/bond details under change control. | Wiring harness - not a declarable device, but harness routing, shielding and bonding decide whether the system passes. Any harness change after testing needs an engineering review against the declaration.
CHS-000083 | Planner_PWR_HNS_01 | Planner Power harness | https://drive.google.com/file/d/1qK8s-HgdLJJSJavs4ej4VuuA7xuAr64R/view?usp=sharing | No | Not a device - cable/connector/harness; no separate authorisation | Build the EMC test unit with production harnesses; keep shield/bond details under change control. | Wiring harness - not a declarable device, but harness routing, shielding and bonding decide whether the system passes. Any harness change after testing needs an engineering review against the declaration.
CHS-000118 | Planner_PWR_HNS_02 | Planner Power harness | https://drive.google.com/file/d/1qK8s-HgdLJJSJavs4ej4VuuA7xuAr64R/view?usp=sharing | No | Not a device - cable/connector/harness; no separate authorisation | Build the EMC test unit with production harnesses; keep shield/bond details under change control. | Wiring harness - not a declarable device, but harness routing, shielding and bonding decide whether the system passes. Any harness change after testing needs an engineering review against the declaration.
CHS-000119 | Planner_COMMS_HNS_01 | Planner Comms harness | https://drive.google.com/file/d/1qK8s-HgdLJJSJavs4ej4VuuA7xuAr64R/view?usp=sharing | No | Not a device - cable/connector/harness; no separate authorisation | Build the EMC test unit with production harnesses; keep shield/bond details under change control. | Wiring harness - not a declarable device, but harness routing, shielding and bonding decide whether the system passes. Any harness change after testing needs an engineering review against the declaration.
CHS-000120 | Planner_COMMS_HNS_02 | Planner Comms harness | https://drive.google.com/file/d/1qK8s-HgdLJJSJavs4ej4VuuA7xuAr64R/view?usp=sharing | No | Not a device - cable/connector/harness; no separate authorisation | Build the EMC test unit with production harnesses; keep shield/bond details under change control. | Wiring harness - not a declarable device, but harness routing, shielding and bonding decide whether the system passes. Any harness change after testing needs an engineering review against the declaration.
CHS-000121 | Planner_COMMS_HNS_03 | Planner Comms harness | https://drive.google.com/file/d/1qK8s-HgdLJJSJavs4ej4VuuA7xuAr64R/view?usp=sharing | No | Not a device - cable/connector/harness; no separate authorisation | Build the EMC test unit with production harnesses; keep shield/bond details under change control. | Wiring harness - not a declarable device, but harness routing, shielding and bonding decide whether the system passes. Any harness change after testing needs an engineering review against the declaration.
CHS-000122 | Planner_IO_HNS_01 | Planner IO harness | https://drive.google.com/file/d/1qK8s-HgdLJJSJavs4ej4VuuA7xuAr64R/view?usp=sharing | No | Not a device - cable/connector/harness; no separate authorisation | Build the EMC test unit with production harnesses; keep shield/bond details under change control. | Wiring harness - not a declarable device, but harness routing, shielding and bonding decide whether the system passes. Any harness change after testing needs an engineering review against the declaration.
CHS-000123 | Planner_IO_HNS_02 | Planner IO harness | https://drive.google.com/file/d/1qK8s-HgdLJJSJavs4ej4VuuA7xuAr64R/view?usp=sharing | No | Not a device - cable/connector/harness; no separate authorisation | Build the EMC test unit with production harnesses; keep shield/bond details under change control. | Wiring harness - not a declarable device, but harness routing, shielding and bonding decide whether the system passes. Any harness change after testing needs an engineering review against the declaration.
OTS-000184 | - | Lifting Column Aluminium Extrusion |  | No | Not an RF device - passive/mechanical; outside 47 CFR 15 | None. | Passive / mechanical / fluidic part - no digital circuitry and no intentional RF emission, so outside 47 CFR 15.
PRT-101531 | PRT-101531 | Rail stopper |  | No | Not an RF device - passive/mechanical; outside 47 CFR 15 | None. | Fabricated mechanical part (bracket, mount, cover, enclosure) - no FCC scope. Note that conductive enclosures and their bonding are part of the tested configuration.
PRT-101029 | PRT-101029 | PNEMATIC SUPPORT FLANGE |  | No | Not an RF device - passive/mechanical; outside 47 CFR 15 | None. | Fabricated mechanical part (bracket, mount, cover, enclosure) - no FCC scope. Note that conductive enclosures and their bonding are part of the tested configuration.
STD-000167 |  | Hex socket head cap screw M3x0.50 x 8 |  | No | Not an RF device - passive/mechanical; outside 47 CFR 15 | None. | Fastener / hardware - no FCC scope.
STD-000191 |  | Hex socket head cap screw M4x0.70 x 16 |  | No | Not an RF device - passive/mechanical; outside 47 CFR 15 | None. | Fastener / hardware - no FCC scope.
STD-000746 | STD-000746 | Hex socket head cap screw M4 x 0.7 x 30 |  | No | Not an RF device - passive/mechanical; outside 47 CFR 15 | None. | Fastener / hardware - no FCC scope.
STD-000690 |  | Hex nut grade A & B M3x0.5 |  | No | Not an RF device - passive/mechanical; outside 47 CFR 15 | None. | Fastener / hardware - no FCC scope.
STD-000691 |  | Hex nut grade A & B M4x0.7 |  | No | Not an RF device - passive/mechanical; outside 47 CFR 15 | None. | Fastener / hardware - no FCC scope.
STD-000153 | STD-000153 | Hex socket head cap screw M3x0.50 x 16 |  | No | Not an RF device - passive/mechanical; outside 47 CFR 15 | None. | Fastener / hardware - no FCC scope.
CON-000011 | - | MICRO FIBER CLOTH ROLL |  | No | Not an RF device - passive/mechanical; outside 47 CFR 15 | None. | Consumable (adhesive, tape, sticker, PPE) - no FCC scope. FCC labelling artwork is separate: see the Sec.15.19 label requirement.
OCO-000018 | - | SANDER VENT FILTER 180x180mm |  | No | Not an RF device - passive/mechanical; outside 47 CFR 15 | None. | Operator kit / tool / consumable - no FCC scope.
OCO-000019 | - | SPRAYER VENT FILTER |  | No | Not an RF device - passive/mechanical; outside 47 CFR 15 | None. | Operator kit / tool / consumable - no FCC scope.
OTS-000235 | - | Heatsinks Radiator Fin 50x25x10mm | Unxuey Aluminium Heatsinks Radiator Fin 50x25x10mm Cooler Heat Sink for Cooling LED IC Chips CPU GPU VGA, Pack of 10 : Amazon.in: Computers & Accessories | No | Not an RF device - passive/mechanical; outside 47 CFR 15 | None. | Passive / mechanical / fluidic part - no digital circuitry and no intentional RF emission, so outside 47 CFR 15.
OCO-000021 | - | Asian paints Trucare Yellow metal primer | https://home-run.co/products/asian-paints-trucare-yellow-metal-primer?variant=49375159910715&country=IN&currency=INR&utm_medium=product_sync&utm_source=google&utm_content=sag_organic&utm_campaign=sag_organic&utm_source=google&utm_medium=ads&utm_campaign=pmax_contractor&utm_content=pla&utm_term=shopify_IN_9774870298939_49375159910715&gad_source=1&gad_campaignid=23619483315&gbraid=0AAAAA9vzvq_b6KoIyyes87CNcZs1AOcU1&gclid=Cj0KCQjw7eXTBhDBARIsAKF-w45Y10CVjBLDyTGl0TBEHZvvdDPqgTVbnBvLLn_cgKfAt-JLlNJ-h4EaAjb5EALw_wcB | No | Not an RF device - passive/mechanical; outside 47 CFR 15 | None. | Operator kit / tool / consumable - no FCC scope.
PRT-101615 | PRT-101615 | M3 nut cap |  | No | Not an RF device - passive/mechanical; outside 47 CFR 15 | None. | Fastener / hardware - no FCC scope.
OCO-000022 | - | Nippon matt black spray paint for metal primer surface | https://www.amazon.in/Nippon-Paint-Paint-Quick-Glass-CFC-Free-Multipurpose/dp/B0F8B65S86/ref=asc_df_B0F8B65S86?mcid=8351af0201cb3685958a82a3489bbd5c&tag=googleshopdes-21&linkCode=df0&hvadid=710150095583&hvpos=&hvnetw=g&hvrand=4651740847301653849&hvpone=&hvptwo=&hvqmt=&hvdev=c&hvdvcmdl=&hvlocint=&hvlocphy=1007768&hvtargid=pla-2427067465326&hvocijid=4651740847301653849-B0F8B65S86-&hvexpln=0&gad_source=1&th=1 | No | Not an RF device - passive/mechanical; outside 47 CFR 15 | None. | Operator kit / tool / consumable - no FCC scope.
OCO-000023 | - | Dispovan 20ml syringe | https://surginatal.com/brands/dispovan/dispovan-20-ml-without-needle?srsltid=AfmBOopHSCVNJreckkxVX88am_zrRRg69pvgnb12O1bea1d7HALqZgnp&pack=2503 | No | Not an RF device - passive/mechanical; outside 47 CFR 15 | None. | Operator kit / tool / consumable - no FCC scope.
PRT-101566 | PRT-101566 | WIRE STRESS RELIEF | NA | No | Not an RF device - passive/mechanical; outside 47 CFR 15 | None. | Fabricated mechanical part (bracket, mount, cover, enclosure) - no FCC scope. Note that conductive enclosures and their bonding are part of the tested configuration.
PRT-101568 | PRT-101568 | Wheel Cover | NA | No | Not an RF device - passive/mechanical; outside 47 CFR 15 | None. | Fabricated mechanical part (bracket, mount, cover, enclosure) - no FCC scope. Note that conductive enclosures and their bonding are part of the tested configuration.
OTS-000216 | 999 150 008 | Rollin T Slot Nut Slot 6 (45X45) | Dexterous-Catalouge.pdf | No | Not an RF device - passive/mechanical; outside 47 CFR 15 | None. | Fastener / hardware - no FCC scope.
OTS-000231 | 999 150 001 | Rollin T Slot Nut Slot 5 (20X20) | Dexterous-Catalouge.pdf | No | Not an RF device - passive/mechanical; outside 47 CFR 15 | None. | Fastener / hardware - no FCC scope.
OTS-000232 | 999 150 005 | Rollin T Slot Nut Slot M6 (30X30) | Dexterous-Catalouge.pdf | No | Not an RF device - passive/mechanical; outside 47 CFR 15 | None. | Fastener / hardware - no FCC scope.
STD-001001 |  | S.S LOCK NUT M8 |  | No | Not an RF device - passive/mechanical; outside 47 CFR 15 | None. | Fastener / hardware - no FCC scope.
STD-001002 |  | S.S. LOCK NUT M5 |  | No | Not an RF device - passive/mechanical; outside 47 CFR 15 | None. | Fastener / hardware - no FCC scope.
STD-001003 |  | SS screw M4x0.7 x 10 |  | No | Not an RF device - passive/mechanical; outside 47 CFR 15 | None. | Fastener / hardware - no FCC scope.
STD-001004 |  | Hex socket head cap screw M8x1.25 x 10 | NA | No | Not an RF device - passive/mechanical; outside 47 CFR 15 | None. | Fastener / hardware - no FCC scope.
STD-001005 |  | M12 TO M8, THREAD INSERT 15 MM LONG | NA | No | Not an RF device - passive/mechanical; outside 47 CFR 15 | None. | Fastener / hardware - no FCC scope.
OTS-000234 |  | M4 20 X 20 T NUT | NA | No | Not an RF device - passive/mechanical; outside 47 CFR 15 | None. | Fastener / hardware - no FCC scope.
OTS-000176 | AM2305B | Temp and Humidity sensor with AM2305B_Wall_mounted_flange | https://drive.google.com/file/d/1M1gDAWAIxPQ0r69UsrfQUqRLnx-jbm0D/view?usp=drive_link | Yes - Part 15B SDoC | 47 CFR 15 Subpart B - unintentional radiator (digital device, Sec.15.3(k)); Class A SDoC (Sec.2.1077) | Obtain supplier FCC Part 15B (Class A) DoC / test report; list in host declaration file. | Digital temp/humidity sensor - digital device; covered by host test.
PRT-101057 | PRT-101057 | Bottom Lock |  | No | Not an RF device - passive/mechanical; outside 47 CFR 15 | None. | Fabricated mechanical part (bracket, mount, cover, enclosure) - no FCC scope. Note that conductive enclosures and their bonding are part of the tested configuration.
STD-000339 | STD-000339 | Hex socket countersunk head screw M4x0.7 x 12 Stainless Steel |  | No | Not an RF device - passive/mechanical; outside 47 CFR 15 | None. | Fastener / hardware - no FCC scope.
CHS-000025 | Tool_SanderSprayer_HMI_Internal_Harness_V1.0 | Tool_SanderSprayer_HMI_Internal_Harness_V1.0 |  | No | Not a device - cable/connector/harness; no separate authorisation | Build the EMC test unit with production harnesses; keep shield/bond details under change control. | Wiring harness - not a declarable device, but harness routing, shielding and bonding decide whether the system passes. Any harness change after testing needs an engineering review against the declaration.
PRT-100825 | PRT-100825 | Fan Filter Plate | NA | No | Not an RF device - passive/mechanical; outside 47 CFR 15 | None. | Fabricated mechanical part (bracket, mount, cover, enclosure) - no FCC scope. Note that conductive enclosures and their bonding are part of the tested configuration.
OTS-000133 | - | Ball Chain |  | No | Not an RF device - passive/mechanical; outside 47 CFR 15 | None. | Passive / mechanical / fluidic part - no digital circuitry and no intentional RF emission, so outside 47 CFR 15.
PRT-101631 | PRT-101631 | SB50 Cap |  | No | Not an RF device - passive/mechanical; outside 47 CFR 15 | None. | Fabricated mechanical part (bracket, mount, cover, enclosure) - no FCC scope. Note that conductive enclosures and their bonding are part of the tested configuration.
OTS-000510 |  | Ultra Low Head, 304 (18-8) Stainless Steel, Plain, M6-1.00x10 mm | NA | No | Not an RF device - passive/mechanical; outside 47 CFR 15 | None. | Passive / mechanical / fluidic part - no digital circuitry and no intentional RF emission, so outside 47 CFR 15.
PRT-101141 | PRT-101141 | Sander_HMI_COVER | NA | No | Not an RF device - passive/mechanical; outside 47 CFR 15 | None. | Fabricated mechanical part (bracket, mount, cover, enclosure) - no FCC scope. Note that conductive enclosures and their bonding are part of the tested configuration.
PRT-101670 | PRT-101670 | ENCLOSURE ROUITNG MT | NA | No | Not an RF device - passive/mechanical; outside 47 CFR 15 | None. | Fabricated mechanical part (bracket, mount, cover, enclosure) - no FCC scope. Note that conductive enclosures and their bonding are part of the tested configuration.
PRT-101627 | PRT-101627 | ELECTRONICS BOX INPUT GLAND | NA | No | Not an RF device - passive/mechanical; outside 47 CFR 15 | None. | Fabricated mechanical part (bracket, mount, cover, enclosure) - no FCC scope. Note that conductive enclosures and their bonding are part of the tested configuration.
STD-000273 |  | Hex socket head cap screw M8x1.25 x 25 Stainless Steel 304 | NA | No | Not an RF device - passive/mechanical; outside 47 CFR 15 | None. | Fastener / hardware - no FCC scope.
STD-000694 |  | Hex nut grade A & B M8x1.25 Stainless Steel | NA | No | Not an RF device - passive/mechanical; outside 47 CFR 15 | None. | Fastener / hardware - no FCC scope.
STD-000209 |  | Hex socket head cap screw M5x0.80 x 8 Stainless Steel 304 | NA | No | Not an RF device - passive/mechanical; outside 47 CFR 15 | None. | Fastener / hardware - no FCC scope.
STD-000367 |  | Hex socket countersunk head screw M6x1 x 12 Stainless Steel | NA | No | Not an RF device - passive/mechanical; outside 47 CFR 15 | None. | Fastener / hardware - no FCC scope.
STD-000370 |  | Hex socket countersunk head screw M6x1 x 30 Stainless Steel | NA | No | Not an RF device - passive/mechanical; outside 47 CFR 15 | None. | Fastener / hardware - no FCC scope.
STD-000211 |  | Hex socket head cap screw M5x0.80 x 12 Stainless Steel 304 | NA | No | Not an RF device - passive/mechanical; outside 47 CFR 15 | None. | Fastener / hardware - no FCC scope.
STD-000033 |  | Plain washer normal grade A M6 Stainless Steel 304 | NA | No | Not an RF device - passive/mechanical; outside 47 CFR 15 | None. | Fastener / hardware - no FCC scope.
STD-000236 |  | Hex socket head cap screw M6x1.00 x 10 Stainless Steel 304 | NA | No | Not an RF device - passive/mechanical; outside 47 CFR 15 | None. | Fastener / hardware - no FCC scope.
STD-000269 |  | Hex socket head cap screw M8x1.25 x 16 Stainless Steel 304 | NA | No | Not an RF device - passive/mechanical; outside 47 CFR 15 | None. | Fastener / hardware - no FCC scope.
STD-000242 |  | Hex socket head cap screw M6x1.00 x 20 Stainless Steel 304 | NA | No | Not an RF device - passive/mechanical; outside 47 CFR 15 | None. | Fastener / hardware - no FCC scope.
STD-000753 |  | Prevailing torque thin nut grade A M6x1 Stainless Steel | NA | No | Not an RF device - passive/mechanical; outside 47 CFR 15 | None. | Fastener / hardware - no FCC scope.
STD-000187 |  | Hex socket head cap screw M4x0.70 x 10 Stainless Steel 304 | NA | No | Not an RF device - passive/mechanical; outside 47 CFR 15 | None. | Fastener / hardware - no FCC scope.
STD-000237 |  | Hex socket head cap screw M6x1.00 x 12 Stainless Steel 304 | NA | No | Not an RF device - passive/mechanical; outside 47 CFR 15 | None. | Fastener / hardware - no FCC scope.
53-100615-01 | 53-100615-01 | M19 Push lock 90deg male connector (3+3) | Jinicon M-Series Battery & Power Connectors_NexProcur.pdf | No | Not a device - cable/connector/harness; no separate authorisation | None (specify shielded types where the EMC report assumes them). | Cable, connector or interconnect - not a declarable device on its own; cable type and shielding are part of the tested configuration.
OTS-000227 | OTS-000227 | GLAND_PG9 | PG GLAND datasheet.pdf | No | Not a device - cable/connector/harness; no separate authorisation | None (specify shielded types where the EMC report assumes them). | Cable, connector or interconnect - not a declarable device on its own; cable type and shielding are part of the tested configuration.
STD-000763 | STD-000763 | Socket button head screw M12x1.75 x 16 |  | No | Not an RF device - passive/mechanical; outside 47 CFR 15 | None. | Fastener / hardware - no FCC scope.
STD-000190 | STD-000190 | Hex socket head cap screw M4x0.70 x 15 |  | No | Not an RF device - passive/mechanical; outside 47 CFR 15 | None. | Fastener / hardware - no FCC scope.
STD-000198 | STD-000198 | Hex socket head cap screw M4x0.70 x 45 |  | No | Not an RF device - passive/mechanical; outside 47 CFR 15 | None. | Fastener / hardware - no FCC scope.
PRT-101509 | PRT-101509 | EOA LED MOUNT 3 SET |  | No | Not an RF device - passive/mechanical; outside 47 CFR 15 | None. | Fabricated mechanical part (bracket, mount, cover, enclosure) - no FCC scope. Note that conductive enclosures and their bonding are part of the tested configuration.
PRT-101616 | PRT-101616 | EOA LED MOUNT 2 SET |  | No | Not an RF device - passive/mechanical; outside 47 CFR 15 | None. | Fabricated mechanical part (bracket, mount, cover, enclosure) - no FCC scope. Note that conductive enclosures and their bonding are part of the tested configuration.
PRT-101617 | PRT-101617 | EOA LED MOUNT RIGHT |  | No | Not an RF device - passive/mechanical; outside 47 CFR 15 | None. | Fabricated mechanical part (bracket, mount, cover, enclosure) - no FCC scope. Note that conductive enclosures and their bonding are part of the tested configuration.
PRT-101618 | PRT-101618 | EOA LED MOUNT LEFT |  | No | Not an RF device - passive/mechanical; outside 47 CFR 15 | None. | Fabricated mechanical part (bracket, mount, cover, enclosure) - no FCC scope. Note that conductive enclosures and their bonding are part of the tested configuration.
PRT-101622 | PRT-101622 | LED WIRE GAURD SIDE RIGHT |  | No | Not an RF device - passive/mechanical; outside 47 CFR 15 | None. | Fabricated mechanical part (bracket, mount, cover, enclosure) - no FCC scope. Note that conductive enclosures and their bonding are part of the tested configuration.
PRT-101619 | PRT-101619 | LED WIRE GAURD LEFT |  | No | Not an RF device - passive/mechanical; outside 47 CFR 15 | None. | Fabricated mechanical part (bracket, mount, cover, enclosure) - no FCC scope. Note that conductive enclosures and their bonding are part of the tested configuration.
PRT-101620 | PRT-101620 | LED WIRE GAURD RIGHT |  | No | Not an RF device - passive/mechanical; outside 47 CFR 15 | None. | Fabricated mechanical part (bracket, mount, cover, enclosure) - no FCC scope. Note that conductive enclosures and their bonding are part of the tested configuration.
PRT-101621 | PRT-101621 | LED WIRE GAURD SIDE LEFT |  | No | Not an RF device - passive/mechanical; outside 47 CFR 15 | None. | Fabricated mechanical part (bracket, mount, cover, enclosure) - no FCC scope. Note that conductive enclosures and their bonding are part of the tested configuration.
STD-000194 | STD-000194 | Hex socket head cap screw M4x0.70 x 25 |  | No | Not an RF device - passive/mechanical; outside 47 CFR 15 | None. | Fastener / hardware - no FCC scope.
STD-000328 | STD-000328 | Hex socket countersunk head screw M3x0.5 x 14 |  | No | Not an RF device - passive/mechanical; outside 47 CFR 15 | None. | Fastener / hardware - no FCC scope.
STD-000167 | STD-000167 | Hex socket head cap screw M3x0.50 x 8 |  | No | Not an RF device - passive/mechanical; outside 47 CFR 15 | None. | Fastener / hardware - no FCC scope.
STD-000214 | STD-000214 | Hex socket head cap screw M5x0.80 x 18 |  | No | Not an RF device - passive/mechanical; outside 47 CFR 15 | None. | Fastener / hardware - no FCC scope.
STD-000690 | STD-000690 | Hex nut grade A & B M3x0.5 |  | No | Not an RF device - passive/mechanical; outside 47 CFR 15 | None. | Fastener / hardware - no FCC scope.
STD-000166 | STD-000166 | Hex socket head cap screw M3x0.50 x 6 |  | No | Not an RF device - passive/mechanical; outside 47 CFR 15 | None. | Fastener / hardware - no FCC scope.
STD-000140 | STD-000140 | Hex socket head cap screw M2.5x0.45 x 8 |  | No | Not an RF device - passive/mechanical; outside 47 CFR 15 | None. | Fastener / hardware - no FCC scope.
STD-000689 | STD-000689 | Hex nut grade A & B M2.5x0.45 |  | No | Not an RF device - passive/mechanical; outside 47 CFR 15 | None. | Fastener / hardware - no FCC scope.
STD-000187 | STD-000187 | Hex socket head cap screw M4x0.70 x 10 |  | No | Not an RF device - passive/mechanical; outside 47 CFR 15 | None. | Fastener / hardware - no FCC scope.
STD-000213 | STD-000213 | Hex socket head cap screw M5x0.80 x 16 |  | No | Not an RF device - passive/mechanical; outside 47 CFR 15 | None. | Fastener / hardware - no FCC scope.
STD-000692 | STD-000692 | Hex nut grade A & B M5x0.8 |  | No | Not an RF device - passive/mechanical; outside 47 CFR 15 | None. | Fastener / hardware - no FCC scope.
STD-000188 | STD-000188 | Hex socket head cap screw M4x0.70 x 12 |  | No | Not an RF device - passive/mechanical; outside 47 CFR 15 | None. | Fastener / hardware - no FCC scope.
STD-000210 |  | Hex socket head cap screw M5x0.80 x 10 Stainless Steel 304 | NA | No | Not an RF device - passive/mechanical; outside 47 CFR 15 | None. | Fastener / hardware - no FCC scope.
STD-000759 |  | Hex head screw grade A & B M8x1.25 x 12 Stainless Steel 304 | NA | No | Not an RF device - passive/mechanical; outside 47 CFR 15 | None. | Fastener / hardware - no FCC scope.
STD-000060 |  | Hex socket countersunk head screw M6x1 x 16 Stainless Steel | NA | No | Not an RF device - passive/mechanical; outside 47 CFR 15 | None. | Fastener / hardware - no FCC scope.
STD-000166 |  | Hex socket head cap screw M3x0.50 x 6 Stainless Steel 304 | NA | No | Not an RF device - passive/mechanical; outside 47 CFR 15 | None. | Fastener / hardware - no FCC scope.
STD-000693 |  | Hex nut grade A & B M6x1 Stainless Steel 304 | NA | No | Not an RF device - passive/mechanical; outside 47 CFR 15 | None. | Fastener / hardware - no FCC scope.
STD-000188 |  | Hex socket head cap screw M4x0.70 x 12 Stainless Steel 304 | NA | No | Not an RF device - passive/mechanical; outside 47 CFR 15 | None. | Fastener / hardware - no FCC scope.
STD-000191 |  | Hex socket head cap screw M4x0.70 x 16 Stainless Steel 304 | NA | No | Not an RF device - passive/mechanical; outside 47 CFR 15 | None. | Fastener / hardware - no FCC scope.
STD-000621 |  | Socket button head screw M5x0.8 x 10 Stainless Steel 304 | NA | No | Not an RF device - passive/mechanical; outside 47 CFR 15 | None. | Fastener / hardware - no FCC scope.
STD-000692 |  | Hex nut grade A & B M5x0.8 Stainless Steel 304 | NA | No | Not an RF device - passive/mechanical; outside 47 CFR 15 | None. | Fastener / hardware - no FCC scope.
OTS-000237 | EW3516 | Storage box for HHM | Waterproof Land Laser Leveller Case | No | Not an RF device - passive/mechanical; outside 47 CFR 15 | None. | Passive / mechanical / fluidic part - no digital circuitry and no intentional RF emission, so outside 47 CFR 15.
OTS-000238 | Foam Option 3 for EW3516 | Cubed PU foam layers + Egg foam for lid | Waterproof Land Laser Leveller Case | No | Not an RF device - passive/mechanical; outside 47 CFR 15 | None. | Passive / mechanical / fluidic part - no digital circuitry and no intentional RF emission, so outside 47 CFR 15.
PRT-101572 | PRT-101572 | Fan Filter | NA | No | Not an RF device - passive/mechanical; outside 47 CFR 15 | None. | Fabricated mechanical part (bracket, mount, cover, enclosure) - no FCC scope. Note that conductive enclosures and their bonding are part of the tested configuration.
PRT-101502 | PRT-101502 | COVER PLATE | NA | No | Not an RF device - passive/mechanical; outside 47 CFR 15 | None. | Fabricated mechanical part (bracket, mount, cover, enclosure) - no FCC scope. Note that conductive enclosures and their bonding are part of the tested configuration.
OTS-000177 | 2030.34PZ.A1 | HOSE DRAG CHAIN Mounting brackets | ECS_DATA_2450.03.075.0_EN.pdf | No | Not a device - cable/connector/harness; no separate authorisation | None (specify shielded types where the EMC report assumes them). | Cable, connector or interconnect - not a declarable device on its own; cable type and shielding are part of the tested configuration.
OTS-000236 | 114.2.12P.A2 | Ac- DC drag chain Mounting brackets | ECS_DATA_14.2.038.0_EN (1).pdf | No | Not a device - cable/connector/harness; no separate authorisation | None (specify shielded types where the EMC report assumes them). | Cable, connector or interconnect - not a declarable device on its own; cable type and shielding are part of the tested configuration.
STD-000194 | STD-000194 | Hex socket head cap screw M4x0.70 x 25 | NA | No | Not an RF device - passive/mechanical; outside 47 CFR 15 | None. | Fastener / hardware - no FCC scope.
STD-000034 |  | Plain washer normal grade A M4 Stainless Steel 304 | NA | No | Not an RF device - passive/mechanical; outside 47 CFR 15 | None. | Fastener / hardware - no FCC scope.
PRT-101672 | PRT-101672 | EOA PCB ENCLOSURE LID |  | No | Not an RF device - passive/mechanical; outside 47 CFR 15 | None. | Fabricated mechanical part (bracket, mount, cover, enclosure) - no FCC scope. Note that conductive enclosures and their bonding are part of the tested configuration.
PRT-101613 | PRT-101613 | DC STATIC Drag chain holder | NA | No | Not an RF device - passive/mechanical; outside 47 CFR 15 | None. | Fabricated mechanical part (bracket, mount, cover, enclosure) - no FCC scope. Note that conductive enclosures and their bonding are part of the tested configuration.
PRT-101676 | PRT-101676 | DC_ DRAG CHAIN HOLDER PIN | NA | No | Not an RF device - passive/mechanical; outside 47 CFR 15 | None. | Fabricated mechanical part (bracket, mount, cover, enclosure) - no FCC scope. Note that conductive enclosures and their bonding are part of the tested configuration.
OTS-000239 | DH7- M5 - 40MM | DOWEL PIN | NA | No | Not an RF device - passive/mechanical; outside 47 CFR 15 | None. | Fastener / hardware - no FCC scope.
| PRT-101677 | M6 X 12 Dowel Pin SS |  | No | Not an RF device - passive/mechanical; outside 47 CFR 15 | None. | Fastener / hardware - no FCC scope.
| STD-000769 | Socket button head screw M5x0.8 x 12 Stainless Steel |  | No | Not an RF device - passive/mechanical; outside 47 CFR 15 | None. | Fastener / hardware - no FCC scope.
|  | Calibration Target Panel |  | No | Not an RF device - passive/mechanical; outside 47 CFR 15 | None. | Passive / mechanical / fluidic part - no digital circuitry and no intentional RF emission, so outside 47 CFR 15.
|  | Calibration Target Sticker |  | No | Not an RF device - passive/mechanical; outside 47 CFR 15 | None. | Passive / mechanical / fluidic part - no digital circuitry and no intentional RF emission, so outside 47 CFR 15.
|  | Calibration Target Coupler |  | No | Not an RF device - passive/mechanical; outside 47 CFR 15 | None. | Passive / mechanical / fluidic part - no digital circuitry and no intentional RF emission, so outside 47 CFR 15.
PRT-101673 | PRT-101673 | Back panel louver | NA | No | Not an RF device - passive/mechanical; outside 47 CFR 15 | None. | Fabricated mechanical part (bracket, mount, cover, enclosure) - no FCC scope. Note that conductive enclosures and their bonding are part of the tested configuration.
PRT-101674 | PRT-101674 | Back panel vent enclosure | NA | No | Not an RF device - passive/mechanical; outside 47 CFR 15 | None. | Fabricated mechanical part (bracket, mount, cover, enclosure) - no FCC scope. Note that conductive enclosures and their bonding are part of the tested configuration.
PRT-101675 | PRT-101675 | Back panel vent enclosure clamp | NA | No | Not an RF device - passive/mechanical; outside 47 CFR 15 | None. | Fabricated mechanical part (bracket, mount, cover, enclosure) - no FCC scope. Note that conductive enclosures and their bonding are part of the tested configuration.
|  | Digitek DTR 540 BH Tripod | https://www.digitek.net.in/products/digitek-tripod-dtr-540-bh | No | Not an RF device - passive/mechanical; outside 47 CFR 15 | None. | Passive / mechanical / fluidic part - no digital circuitry and no intentional RF emission, so outside 47 CFR 15.