## Packing List
Description | Quantity
Fuse - ANM 250 A / 70 V (ANM70V-250A) - robot main | 3
Fuse - ATN 20 A - travel motor, UR Controller, Planner Actuation, Planner Logic Buck | 10
Fuse - ATN 10 A - steering motor | 6
Fuse - ATM 40 A - lift kit | 2
Fuse - ATN 15 A - control logic buck | 2
Fuse - ANM 125 A / 70 V (ANM70V-125A) - OST main | 2
Fuse - Blade Mini 5 A - OST logic, TS sander actuation SMPS, TS sprayer actuation SMPS | 5
SPD - Surge Protection Device, VAL-SEC-T2-2+0-48DC-FM | 1
IMD - AC Insulation Monitoring, ABB CM-IWS.1 | 1
SSR - SSR-50DD - planner logic | 1
SSR - SSR-10DD - OST safety | 1
Inverter - NTN-5K-248 CAN | 1
Buck Converter - DDR-240C-24 - control logic | 1
Buck Converter - DDR-480C-12 - planner logic | 1
Trigger Board - USB Type-C PD HHM | 2
Buck Converter - 5 V 3 A, AP66300 - PWM generation | 1
SMPS - 24 V, EDR-120-24 - TS sander actuators, TS sprayer actuators | 1
SMPS-24V (110V AC input) | 1
Power Bank - 25000 mAh 100 W, Stuffcool Giga Max - HHM | 2
E-Stop - Head, XB5AS8445 MoMa, OST | 2
E-Stop - NC Contact Block, ZBE-102N MoMa, OST | 4
Push Button - Red, XB5AA45 - TS sander sprayer | 2
Push Button - Blue, XB5AA61 - TS sander sprayer | 2
Push Button - Green, XB5AA31 - TS sander sprayer | 2
Push Button - Yellow, XB5AA51 - TS sander sprayer | 2
Switch - Toggle, XB5AD21 - EM latch trigger | 1
Switch - Power On, LAK39C-11T | 1
Switch - Power with Integrated LED, LB12E-P10Z - HHM | 1
Indication Light - 48 V DC, 3EPLBR348DC | 1
Indication Light - 24 V DC, 3EPLBR3L24DC Green MoMa, OST, TS Sander, TS Sprayer | 5
Indication Light - 240 V AC, 3EPLBR5L240AC | 1
LED - Perception Light, CMB2550-57E-0A-N0B-00001 | 7
Tower Light - 12 V, Q1-A | 1
Enclosure - Sander Latch Indication LED (3D printed) | 1
LED - CREE XHP70D-00-0000-0D0BP450E - EOA LED Lights with PCBS | 10
LED - CREE XHP70D-00-0000-0D0BP450E EOA Light Set for Sander Vision | 2
LED - CREE XHP70D-00-0000-0D0BP450E EOA Light Set for Sprayer Vision | 2
Indicator LED - Red, 3PLBR4L-024 - TS comms / latch, sander & sprayer | 4
Fan - Sunon 80 x 25 mm, 24 V DC - MoMa, OST, TS Sander | 5
Fan - Sunon 80 x 25 mm, 12 V DC - cooling | 2
Fan - 35 x 35 X 10 mm, 12 V DC, MF35101V1 - cooling | 3
Fan - Cooling - HHM 30x30 12V | 2
Lidar - 2D, SL450 | 2
Lidar - Solid State, YDLidar GS2 | 2
Lidar - Solid State Driver Board, YDLidar GS2 | 1
Lidar - 3D, Airy96 | 2
Mount - 2D Lidar (metal, bend + weld) | 2
Mount - Solid State Lidar (3D printed + metal) | 2
Crimping Tool - Anderson | 1
Mount - Side Camera (3D printed) | 2
Camera - STURDeCAM25 - perception | 2
Camera - Arducam MIPI-CSI2 B0579 - HHM | 1
Lens - Arducam M23325H12 - HHM | 1
Assembly - EOA Sander Vision (custom, assembled) | 1
Camera - Orbbec Gemini 335LE, G40055-570 - EOA sprayer vision | 1
Camera - Lucid TRI124S-MC Monochrome - EOA sander vision + lens | 1
PCB - IMU with BNO085, V1.0 | 1
Load Cell - CZL601AC - TS sander, TS Sprayer | 2
Current Sensor - WCS1800 - TS sander, TS Sprayer | 2
Switch - Reed, SMC D-M9B | 2
Limit Switch - KWI-103-7 - bucket compartment door | 5
Limit Switch - ME-8111 - bucket drop | 5
Transducer - Pressure, Graco 243222 | 1
Sensor - Temperature & Humidity, AM2305B | 1
Motor Driver - Lift Kit, FD145-AB-000 | 1
Repair Kit - Graco Pump, 17H844 | 1
Repair Kit - Graco Foot Valve, 24N013 | 1
Repair Kit - Graco Mark X Drain Valve, 245103 | 1
Strainer - Pump Inlet, Graco 189920 | 1
Valve - Foot, Graco 15A303 | 1
O-Ring - Foot Valve to Ball Seat, Graco 17E793 | 1
Ball Seat - Pump Inlet | 1
Check Ball - Pump Inlet, Ceramic, Graco 17R046 | 1
Ball Guide - Graco 193391 | 1
Spring - Inlet Ball, Graco 24E027 | 1
O-Ring - Pump Stem to Foot Valve, Graco 160325 | 1
Hose - Pump Drain, Graco 244240 | 1
Swivel - Tee, Graco 127518 | 1
Fitting - NPT Male to NPT Male Elbow, 3/8 in, Graco 121019 | 1
Gauge - Pressure, Graco 115523 | 1
Fan - Pump Motor, Graco 15V577 | 1
Clip - Pump Motor Fan Retainer, Graco 122347 | 1
Gasket - Pump Bottom, Polyethylene, Graco 114134 | 1
Gasket - Fluid, Acetal Homopolymer, Graco 288200 | 1
Gasket - Diffuser Valve, Graco 189970 | 1
Diffuser - Graco 288196 | 1
Spring - Compression, Small, Graco 114138 | 1
Spring - Compression, Large, Graco 114139 | 1
Valve - One-Way Flow Control, 3/8 in to 8 mm (GRLA-3/8-QS-8-D) - 5/2 exhaust | 2
Valve - 5/2 Pneumatic, VUVS-L30-M52-AD-G38-F8 | 1
Valve - 2/2 Pneumatic, E12612W | 1
Valve - 3/2 Pneumatic with 24 V Solenoid, DS245SR61 | 1
Solenoid - for 5/2 Valve, VACF-B-C1-1 | 1
Hose - Pneumatic, 6 mm OD, WH00B06 | 30ft
Fitting - Push-In Inline Union, 6 mm (PU-6) | 2
Fitting - Push-In with Flow Control, 1/8 in to 6 mm (GRLA-1/8-QS-6-RS-D) - piston inlet | 8
Fitting - Push-In Tee, 6 mm (QST-6) | 7
Fitting - Push-In Elbow, 1/4 in to 6 mm (QSL-1/4-6) - AutoGun | 1
Fitting - Push-In Straight, 3/8 in to 6 mm (QS-3/8-6) - 5/2 valve inlet + outlet | 3
Fitting - Push-In Reducer, 8 to 6 mm (QS-8-6) | 2
Fitting - Muffler Connector, PCF6-02 - 5/2 exhaust | 2
Muffler - Brass, 1/4 in - 5/2 + 3/2 exhaust | 2
Fitting - Push-In, WP2110651 - 2/2 and 3/2 valve ports | 4
Latch - Electromagnetic, EM6-FBT1224 | 1
Latch - Electromechanical, KR-S79N | 2
Hose - Airless Paint, Graco BlueMax II 3/8 in x 50 ft (240797) | 1
Spray Gun - Graco AutoGun, 26C264 | 1
Needle - Cartridge Assembly, Graco 24B916 | 1
Rod End - Piston, Custom | 4
Bolt - Countersunk (CSK), M6 x 15 mm - piston rod end | 8
Wire - Silicone, 4 AWG, Red | 1
Wire - Silicone, 4 AWG, Black | 1
Earth Wire 18 AWG | 3
3 Core Shielded AC cable | 3
Wire - Silicone, 8 AWG, Red | 1
Wire - Silicone, 8 AWG, Black | 1
Wire - Silicone, 14 AWG, Red | 5
Wire - Silicone, 14 AWG, Black | 5
Cable - Lidar Power + Ethernet (shortened) - HHM | 1
Cable - USB A to USB C | 1
Wire - Silicone, 20 AWG, Red | 10
Wire - Silicone, 20 AWG, Black | 10
Wire - PVC, 24 AWG, 2 Core | 10
Cable - Brake Wire - mechanical override for latches | 2
Cable - Ethernet Cat 6, 12 cm - HHM lidar to Orin | 1
Cable - USB C to USB C | 1
Cable - FFC, 0.5 mm pitch, 22-position | 1
Adapter - DisplayPort to HDMI | 1
Cable - Ethernet M12 X-Code to RJ45 - EOA Sander | 2
Cable - Ethernet M12 X-Code to RJ45 - EOA Sprayer | 2
Cable - HDMI | 2
Cable - DB9 to RJ45 | 4
Cable - USB Type A to Type B | 2
. | 2
Cable - Ethernet Cat 6, 3 m | 2
Cable - HDMI to DisplayPort | 1
Cable - USB Type A to Type C, 2 m | 2
Cable - CAN Bus, 2x2x0.22 mm2, Unitronic BUS CAN (2170261) | 3
Cable - Ethernet Cat 6A, Unitronic LAN 500 (2170960) | 5
Cable - Ethernet Cat 6, Etherline P FD (2170488) | 20
Connector - JST XA Housing, 2-pin (XAP-02V-1) MoMa & Tool | 50
Connector - JST XA Housing, 3-pin (XAP-03V-1) | 20
Connector - JST XA Housing, 4-pin (XAP-04V-1) | 20
Connector - JST XA Housing, 5-pin (XAP-05V-1) | 20
Connector - JST XA Housing, 6-pin (XAP-06V-1) | 20
Connector - JST XA Housing, 7-pin (XAP-07V-1) | 20
Connector - JST XA Housing, 8-pin (XAP-08V-1) | 20
Connector - JST XA Housing, 9-pin (XAP-09V-1) | 20
Connector - JST XA Housing, 10-pin (XAP-10V-1) | 20
Crimp - JST XA Female (SXA-001T-P0.6) | 200
Jumper Cap - 2.54 mm, 2-pin | 10
Connector - JST SM Housing, 2-pin Male | 10
Connector - JST SM Housing, 2-pin Female | 10
Connector - JST SM Housing, 4-pin Male | 10
Connector - JST SM Housing, 4-pin Female | 10
Connector - JST XH Connector, 4-pin Female, 1.25mm pitch | 10
Jumper Cap - 2.54 mm | 5
Connector - XT30, Male | 15
Connector - XT30, Female | 15
SBH OST Tool AC to DC Cable | 1
Connector - DC Barrel Jack, 5 mm Male - Orin power | 3
Connector - Circular DH-24 RJ45 Male Plug, DH-24-C/RJ45/015/PE-43-001 -LP-20-C08PE-01-051 Sander, Sprayer wire set | 2
Connector - Circular M8 A-Code, 8-pin - camera trigger | 3
Connector - Circular LP-16, 8-pin Male Plug, LP-16-C08PE-01-001 - TS sander DC interaction + CAN | 2
Connector - AC 3-pin Male Plug, 51-202311-01 - TS sander AC power | 2
Connector - Ethernet RJ45 Male (field termination) | 1
Connector - RJ45 Cat 6, CE6324 | 20
Boot Cap - RJ45, CE6324 | 20
Connector - RJ45 Cat 7, FEDUS-CAT7 | 20
Boot Cap - RJ45, Silicone | 20
Connector - DB9 Female, Straight, Solder Type | 10
Connector - DB9 Housing | 10
Panel Socket - Tool AC, 51-102351-01 MoMa & OST | 2
Panel Socket - Tool DC COM, LP-16-J08SX-03-401 MoMa & OST | 2
Panel Socket - Ethernet RJ45, DH-24-J/RJ45/213/SX-43-401 - EOA | 1
Panel Socket - Power LP-20, 8-pin, LP-20-J08SX-03-451 - EOA | 1
Panel Mount - USB Type-C to Type-C, LP-16-J/TYPEC31 - HHM | 1
Panel Mount - USB to USB, YU-USB3-JSX-01-001 --HHM | 1
Panel Mount - HDMI to HDMI | 1
Cable - USB C to USB C | 1
Filter (3D printed) | 10
Ferrule - Wire End, 4 AWG | 12
Ferrule - Wire End, 6 AWG | 12
Ferrule - Wire End, 8 AWG | 12
Ferrule - Wire End, 10 AWG | 12
Ferrule - Wire End, 12 AWG | 12
Ferrule - Wire End, 14 AWG | 30
Ferrule - Wire End, 16 AWG | 30
Ferrule - Wire End, 18 AWG | 30
Ferrule - Wire End, 20 AWG | 30
Ferrule - Wire End, 22 AWG | 30
Ferrule - Wire End, 24 AWG | 30
Lug - Spade, 16 AWG | 20
Lug - Spade, 14 AWG | 20
Lug - Spade, 12 AWG | 20
Lug - Ring, 4 AWG, M8 stud | 30
Lug - Ring, 6 AWG, M8 stud | 30
Lug - Ring, 12 AWG, M8 stud | 20
Lug - Ring, 14 AWG, M8 stud | 20
Lug - Ring, 14 AWG, M6 stud | 20
Lug - Ring, 22 AWG, M8 stud | 20
Lug - Ring, 22 AWG, M3 stud | 20
Battery - Li-SOCl2 AA, ER14505 - driver encoder (Spare) | 4
Lug - Ring, 22 AWG, M6 stud | 20
Heat Shrink - Assorted Box | 1
Zip Tie - Nylon | 50
Zip Tie Base - Adhesive Mount | 50
Gland - Cable, PG7 | 15
Gland - Cable, PG9 | 15
Gland - Cable, PG11 | 15
Conduit- Cable, PG7 | 3m
Conduit- Cable, PG9 | 3m
Conduit - Cable, PG11 | 3m
Cable Track - 15 x 30 mm | 2m
Cable Track - 15 x 20 mm | 7m
Mount - Cable Track (3D printed) | 5
Conduit - Hose & Wire, 2 in dia x 12 ft - sander | 1
Zip Tie - Stainless Steel, SS304-30046 | 50
Crimping Tool - Engineer PA-09 | 1
PCB - DC IMD, V1.0 | 1
PCB - ASB, V1.1 | 1
PCB - Tool CAN Termination V1.0 | 2
PCB - Controller GPIO, V1.1 | 1
PCB - Planner GPIO, V1.1 | 1
PCB - EOA Sprayer Protoboard assembled | 2
PCB - EOA Sander, EOA_SANDER_1.0 | 1
PCB - Assembled Tool Master - Sander, Sprayer | 2
PCB - Assembled Sprayer Tool Controller | 1
PCB - Assembled Sander Tool Controller | 1
LED Driver - NLDD-1400H | 3
Enclosure - EOA PCB (3D printed) | 1
Printed Part - SPR EoA Base | 1
Printed Part - SPR EoA Camera Mount | 1
Printed Part - SPR EoA PCB Box | 1
Printed Part - SPR EoA PCB Lid | 1
Printed Part - SPR EoA Camera Stress Relief Base | 1
Printed Part - SPR EoA Camera Stress Relief Lid | 1
Printed Part - SPR EoA Camera Cover | 1
Printed Part - EOA Camera Housing, TPU | 1
Printed Part - EOA Sander Mount | 1
Mount - EOA Light (3D printed) | 1
Printed Part - EOA Sander U-Part | 1
Printed Part - EOA D1 Spec Housing | 2
Ring - EOA Compliance (3D printed) | 1
Spring - EOA Compliance, 8 x 0.55 x 35 mm | 12
Heatsink - 10 x 10 mm - EOA lights | 20
Bolt - Socket Cap (SHCS), EoA Assorted Set (M5x35 x4, M5x25 x2, M4x40 x2, M4x16 x4) | 12
Nut - Nylon Lock, EoA Assorted Set (M5 x6, M4 x6) | 12
Mount - SPR TSM Cable Track, 18 x 37 mm | 1
Mount - SPR TSM Cable Track, 15 x 20 mm | 2
Clip - EOA Hose (3D printed) | 1
Printed Part - EOA Hose, TPU | 1
Spray Tip - Graco LTX327 (0.027 in) | 3
Tip Guard - Graco 246215 | 3
Bolt - Socket Cap (SHCS), M10 x 25 mm | 10
Bolt - Socket Cap (SHCS), M10 x 30 mm | 10
Bolt - Socket Cap (SHCS), M10 x 35 mm | 10
Bolt - Socket Cap (SHCS), M10 x 40 mm | 10
Bolt - Socket Cap (SHCS), M10 x 50 mm | 10
Bolt - Socket Cap (SHCS), M2 x 6 mm | 10
Bolt - Socket Cap (SHCS), M2 x 8 mm | 10
Bolt - Socket Cap (SHCS), M2 x 10 mm | 10
Bolt - Socket Cap (SHCS), M2 x 12 mm | 10
Bolt - Socket Cap (SHCS), M2 x 16 mm | 20
Bolt - Socket Cap (SHCS), M2 x 20 mm | 10
Bolt - Socket Cap (SHCS), M3 x 6 mm | 10
Bolt - Socket Cap (SHCS), M3 x 8 mm | 10
Bolt - Socket Cap (SHCS), M3 x 10 mm | 10
Bolt - Socket Cap (SHCS), M3 x 12 mm | 10
Bolt - Socket Cap (SHCS), M3 x 16 mm | 20
Bolt - Socket Cap (SHCS), M3 x 20 mm | 10
Bolt - Socket Cap (SHCS), M3 x 25 mm | 10
Bolt - Socket Cap (SHCS), M3 x 30 mm | 10
Bolt - Socket Cap (SHCS), M3 x 40 mm | 10
Bolt - Countersunk (CSK), M3 x 12 mm | 30
Bolt - Countersunk (CSK), M3 x 16 mm | 30
Bolt - Socket Cap (SHCS), M4 x 6 mm | 10
Bolt - Socket Cap (SHCS), M4 x 8 mm | 10
Bolt - Socket Cap (SHCS), M4 x 10 mm | 10
Bolt - Socket Cap (SHCS), M4 x 12 mm | 10
Bolt - Socket Cap (SHCS), M4 x 16 mm | 20
Bolt - Socket Cap (SHCS), M4 x 20 mm | 10
Bolt - Socket Cap (SHCS), M4 x 25 mm | 10
Bolt - Socket Cap (SHCS), M4 x 30 mm | 10
Bolt - Socket Cap (SHCS), M4 x 35 mm | 10
Bolt - Socket Cap (SHCS), M4 x 40 mm | 10
Bolt - Countersunk (CSK), M4 x 12 mm | 10
Bolt - Countersunk (CSK), M4 x 16 mm | 10
Bolt - Socket Cap (SHCS), M5 x 8 mm | 10
Bolt - Socket Cap (SHCS), M5 x 10 mm | 10
Bolt - Socket Cap (SHCS), M5 x 12 mm | 10
Bolt - Socket Cap (SHCS), M5 x 16 mm | 20
Bolt - Socket Cap (SHCS), M5 x 20 mm | 10
Bolt - Socket Cap (SHCS), M5 x 25 mm | 10
Bolt - Socket Cap (SHCS), M5 x 30 mm | 10
Bolt - Socket Cap (SHCS), M5 x 35 mm | 10
Bolt - Socket Cap (SHCS), M5 x 40 mm | 10
Bolt - Socket Cap (SHCS), M5 x 50 mm | 10
Bolt - Countersunk (CSK), M5 x 12 mm | 10
Bolt - Countersunk (CSK), M5 x 16 mm | 10
Bolt - Socket Cap (SHCS), M6 x 10 mm | 10
Bolt - Socket Cap (SHCS), M6 x 12 mm | 10
Bolt - Socket Cap (SHCS), M6 x 16 mm | 10
Bolt - Socket Cap (SHCS), M6 x 20 mm | 10
Bolt - Socket Cap (SHCS), M6 x 25 mm | 10
Bolt - Socket Cap (SHCS), M6 x 30 mm | 10
Bolt - Socket Cap (SHCS), M6 x 35 mm | 10
Bolt - Socket Cap (SHCS), M6 x 40 mm | 10
Bolt - Socket Cap (SHCS), M6 x 50 mm | 10
Bolt - Countersunk (CSK), M6 x 12 mm | 10
Bolt - Countersunk (CSK), M6 x 16 mm | 10
Bolt - Socket Cap (SHCS), M8 x 12 mm | 10
Bolt - Socket Cap (SHCS), M8 x 16 mm | 10
Bolt - Socket Cap (SHCS), M8 x 20 mm | 10
Bolt - Socket Cap (SHCS), M8 x 25 mm | 10
Bolt - Socket Cap (SHCS), M8 x 30 mm | 10
Bolt - Socket Cap (SHCS), M8 x 35 mm | 10
Bolt - Socket Cap (SHCS), M8 x 40 mm | 10
Bolt - Socket Cap (SHCS), M8 x 50 mm | 10
Bolt - Socket Cap (SHCS), M8 x 60 mm | 10
Bolt - Socket Cap (SHCS), M8 x 70 mm | 10
Bolt - Socket Cap (SHCS), M8 x 80 mm | 10
Bolt - Countersunk (CSK), M8 x 12 mm | 10
Bolt - Countersunk (CSK), M8 x 16 mm | 10
Bolt - Buttonhead(BHCS), M8 x 12 mm | 10
Nut - Hex, M2 | 20
Nut - Hex, M3 | 20
Nut - Hex, M4 | 20
Nut - Hex, M5 | 20
Nut - Hex, M6 | 20
Nut - Hex, M8 | 20
Nut - Hex, M10 | 20
Nut - Nylon Lock, M2 | 20
Nut - Nylon Lock, M3 | 20
Nut - Nylon Lock, M4 | 20
Nut - Nylon Lock, M5 | 20
Nut - Nylon Lock, M6 | 20
Nut - Nylon Lock, M8 | 20
Nut - Nylon Lock, M10 | 20
Washer - Flat, M2 | 20
Washer - Flat, M3 | 20
Washer - Flat, M4 | 20
Washer - Flat, M5 | 20
Washer - Flat, M6 | 20
Washer - Flat, M8 | 20
Washer - Flat, M10 | 20
Washer - Spring, M2 | 20
Washer - Spring, M3 | 20
Screw Driver kit ( With Extension) | 1
Washer - Spring, M4 | 20
Camera - STURDeCAM25 - EOA calibration with Sparco | 1
Washer - Spring, M5 | 20
Washer - Spring, M6 | 20
Washer - Spring, M8 | 20
Washer - Spring, M10 | 20
Nut - T-Slot / Hammer, M4 (40x40 profile) | 50
Nut - T-Slot / Hammer, M4 (20x20 profile) | 50
Mount - Drag Chain, Front
Bracket - Wheel Locking, Diagonal - tool sprayer | 6
Clip - Bumper (3D printed) | 10
Clip - Hose (3D printed) | 2
Attachment - Tool Interaction Hose Routing (3D printed) | 2
Mount - Perception Lights (3D printed) | 2
Machined Part - D1 Spec, D1S-015 | 1
Mount - D1 Spec (3D printed) | 1
Hose - Mirka Vacuum, 8 m, MIN6519211 | 1
Adapter - Mirka Hose (3D printed) | 2
Magnet - Neodymium, 50 x 25 x 12.5 mm(Sander+Sprayer) | 5
Bucket Compartment Dampers | 6
Bumper - AE-68, with connector wire and end cap | 5
Gasket - Door Rubber Profile, MFT 002B | 3m
Rubber Band | 10
Key - Door, 8 mm Triangular Socket | 2
Sheet - Light Diffuser | 2
Carabiner - Snap Link Hook, Zinc-Galvanized Steel, 80 x 8 mm | 10
Split Ring - Metal, 1 in - sander TST | 5
Eye Bolt - M8 | 4
Robot Jack | 2
Carabiner - Snap Hook Clip, B0BW99S531 | 3
Drill Bit Set - HSS | 1
AIr blower | 1
Stanley Knife | 1 knife
Drill Bit - Step, HSS | 1
Tap & Die Set - HSS | 1
Measuring | 1
Allen Key Set - Ball End | 1
Ratchet Set | 1
Caulking Gun | 1
Caulking Gun Nozzle | 5
Screwdriver Set - Precision (small bits) | 1
Screwdriver - Flat Head, 6-8 mm tip (medium) - unpacking | 1
Scissors - Heavy Duty - unpacking | 1
Oscilloscope - Portable, PicoScope 2204A | 1
Power Supply - Bench Regulated, 60 V / 5 A | 1
Center Punch | 1
Heat Gun - Hot Air | 1
Display - Portable Monitor, DisplayPort | 1
Adapter - UR Teach Pendant Display | 1
Cable - LP16 8 Pin panel mount with can debug JST Connector | 1
PPE - Rubber Boots | 1
Gasket Strip - Rubber Channel, Self-Adhesive (Tintvent), thin | 1
Tape - Cloth (gaffer) | 5
Tape - Copper Foil | 2
Tape - Kapton (polyimide) | 1
Tape - Double-Sided, 3M | 4
Tape - Duct | 1
Tape - Thermal | 1
Tape - Butyl | 1
Tape - Gasket Foam, 6 mm, Single-Sided | 1
Tape - Automotive Harness | 1
Tape - Insulation (PVC electrical) | 1
Tape - PTFE / Teflon Thread Seal, PTFE-12-10 | 1
Sealant - Polyurethane, Sika Sikaflex-221 | 2
Adhesive - Hot Melt Glue Stick | 1
Adhesive - Cyanoacrylate, Metloc 743 | 5
Adhesive - Epoxy Putty, M-Seal | 1
Adhesive - Epoxy, Araldite | 1
Threadlocker - Loctite 271 (high strength) | 250ml
Blade - Angle Grinder, Cutting | 1
Blade - Angle Grinder, Grinding | 1
Blade - Hacksaw | 1
Abrasive - Mirka Abranet Disc, 180 / 120 / 220 grit
Abrasive - Mirka Interface Pad / Pad Saver, MIW9514611 | 1
Chemical - Isopropyl Alcohol (IPA) | 1
Paint - Spray, General Purpose | 2
Lubricant - Tapping Oil | 1
Lubricant - Cutting Oil | 1
Filament - PLA+, eSun | 2
Filament - PETG, eSun | 2
Filament - TPU, eSun | 2
Diffuser Sheets | 2
Filter - Foam, 40 ppi - fan intake | 1.5*2 m
Dust Bag - Mirka, 8999000211
Filter - Sander Vacuum, 8999600411 | 1
Gloves - Nitrile, Disposable | 50
Crate - Tool Sander | 1
Crate - Tool Sprayer | 1
Crate - Operation Station | 1
Crate - Mobile Inventory (spares + consumables + kits) | 1
Strap - Cargo Ratchet, Orange | 6
Strap - PET Banding Roll | 1 roll
Bracket - Strap / Belt Clamp | 18
Eye Bolt - M10 x 20 mm, Stainless Steel | 2
Clip - Ratchet Strap, External White | 1 kg
Foam - EPE Sheet | 25
Bubble Wrap - Roll, 1 m wide | 1 roll
Stretch Film - Polyethylene Wrap, 500 mm | 3 rolls
Tape - Packing | 3 rolls
Label - Handle With Care Sticker | 20
Stencil - Direction Marking | 1
Label - Shipping Labels & Stamps | 6
Paint - Spray, Matt Black | 2
Paint - Spray, Red | 2
Tilt Indicator - Tilt Watch XTR | 6
Tilt Indicator - Tilt Watch Plus | 6
Storage Box - IKEA Stackable | TBD
Knife Blades | 1
Calibration Target - Lidar + Camera | 1
Calibration Target - Camera | 1
Calibration Target - 2D Lidar (TBD) | TBD
Calibration Apparatus- Navigation Lidar | 4 profiles 20*60
EOA Quick Lock - D1 Spec, Stationary Part | 1
Bolt - Socket Cap (SHCS), M5 x 16 mm - EOA quick-lock fastener | 6
Bolt - Socket Cap (SHCS), M8 x 50 mm - arm mounting | 4
Bolt - Socket Cap (SHCS), M8 x 40 mm - arm mounting | 4
Nut - Nylon Lock, M8 - arm mounting | 4
Camera - Econ, Planner Side Right, with mount | 1
Camera - Econ, Planner Side Left, with mount | 1
Bolt - Socket Cap (SHCS), M4 x 16 mm - planner Econ camera mounting | 15
Nut - T-Slot / Hammer, M4 (20x20 profile) - planner Econ camera mounting | 15
SSD - External, SanDisk 4 TB - Controller Orin | 1
Battery - Li-SOCl2 AA, ER14505 - driver encoder | 4
Converter - RS232 to USB, Waveshare - Kinco motor driver debug | 1
Converter - CAN FD to USB, Waveshare - robot CAN teleop | 1
Cable - Battery Custom to Anderson SB50A - on-robot battery charging | 2
Cable - Battery Ring Lug to Anderson SB120A - Battery Power | 2
Cable- SBH OST Tool DC to AC | 1
Multimeter | 1
Clamp - Hose, Circular | 1
Clamp - Hose Routing, Metal | 4
Key Ring - Hose Routing | 4
Arm Sock - UR10e protective cover | 1
Threadlocker - Loctite 243 (medium strength) | 1
Compute - Mivii Evo Orin | 1
Compute - NVIDIA AGX Orin Devkit - planner | 1
Compute - NVIDIA Jetson Orin Nano Devkit 8 GB - HHM | 1
SSD - External, SanDisk 4 TB - Controller Orin | 1
SD Card - Full Size, 4 GB Class 10 ( Flashed with Polyscope) | 1
Network Switch - IES3110-8TF - controller | 1
Network Switch - TSN3220 - planner | 1
Router - Teltonika RUTM50 | 1
Converter - CAN to RS232/485/422 | 1
Deserializer Board - STURDeCAM25 CUOAGX Devkit | 1
Tablet - Samsung Galaxy Tab S10 FE - HHM | 1
HMI - Sander Tool (3D printed housing) | 1
Peripheral Set - Mouse + Keyboard | 1
Adapter - USB to HDMI | 1
MoMa V2 Robot (mobile base) | 1
Robot Arm - Universal Robots UR10e | 1
Sprayer Tool System - V2 (SPR TSM) | 1
Sprayer Tool Station - V2 (SPR TST) | 1
OST - Operator Station Trolley (complete) | 1
HHM - Hand-Held Module (complete) | 1
Compound Plus 3 - 4.5 gallon bucket | 20
No Pock Pro Warner Tools | 3
Distilled Water | 3
1litre measuring beaker | 3